## Parameters
SR | Description | Parameter | Unit | Reference | Digitalization Status | Option (High Tech/Low Tech) | Required at Validation | Required at Monitoring
1 | GHG emissions removals at production stage in year y (tCO2e) | ERPS,y | tCO2e | Equation 1 | Output - See appendix | Option 1 and Option 2
2 | Organic carbon content on a dry weight basis for biochar type t used for application type k in year y (tonnes) | CCt,k,y | tonnes | Equation 1 | Output - See appendix | Option 1 and Option 2
4 | Coefficient to convert organic carbon to tCO2e | 3.6667 | value | Equation 1
38 | Baseline emissions at application stage | BEAS,y | tCO2e | Not in VM0044 | Can be added in Baseline Emissions | Option 1 and Option 2
36 | Baseline emissions due to the combustion of waste biomass in year y | BEC,y | tCO2e | Not in VM0044 | Can be added in Baseline Emissions | Option 1 and Option 2
| Baseline emissions at sourcing stage in year y | BESS,y | tCO2e
35 | Baseline emissions due to the decomposition of waste biomass in year y | BED,y | tCO2e | Not in VM0044 | Can be added in Baseline Emissions | Option 1 and Option 2
6 | Organic carbon content of biochar type t produced in production facility p per tonne of biochar, taken on a dry weight basis (percent) | FCp,t,p | Percent | Equation 2 | Unit correction needed: parameter description under equation 2 in VM0044 shows unit as percent, however, this is aded as proportion in calculation engine for accurate calculations. Calculation engine needs update | Option 1 and Option 2 | Yes | Yes
9 | Emissions associated with the pre-treatment of waste biomass at production facility p in year y (tCO2e) | PED,p,y | tCO2e | Equation 3 | Output - See appendix | Option 1 and Option 2
17 | Average methane emissions from producing one tonne of biochar in year y (tCH4/tonne). | Fe |  | Equation 9 | Done | Low Tech Facilities | Yes
11 | Emissions due to the utilization of auxiliary energy for the purpose of pyrolysis at production facility p in year y (tCO2e) | PEC,p,y | tCO2e | Equation 3 | Output - See appendix | Option 1 and Option 2
18 | Global warming potential of methane. | GWPCH4 |  | Equation 9 | Missing: It might already be incorporated in calculation/formulas | Low Tech Facilities | Yes
41 | Ratio of hydrogen to organic carbon | H:Corg |  |  |  | Option 1 and Option 2 |  | Yes
26 | Leakage due to activity shift in year y (tCO2e). Leakage due to activity shift is zero as use of purposely grown biomass for production of biochar is currently not allowed. | LEas,y | tCO2e | Equation 13 | Done | Option 1 and Option 2
27 | Leakage due to biomass diversion in year y (tCO2e). Leakage due to biomass (waste/residue) diversion is considered negligible since only biomass which would have been combusted or left to decay is utilized for biochar production. | LEbd,y | tCO2e | Equation 13 | Done | Option 1 and Option 2
29 | Leakage emissions from transportation of biochar from the production facility to the site of end application in year y (tCO2e). | LEtap,y | tCO2e | TOOL12 | Done | Option 1 and Option 2
28 | Leakage emissions from transportation of waste biomass from sourcing to biochar production facility in year y (tCO2e). As per CDM Tool 16: Project and leakage emissions from biomass, GHG emissions must be accounted for only if transportation distance is more than 200 km. Project proponent must use CDM Tool 12: Project and leakage emissions from transportation of freight to calculate LEts,y | LEts,y | tCO2e | TOOL12 | Done | Option 1 and Option 2
12 | Total mass of biochar on a dry weight basis produced in production facility p in year y (tonnes) | Mp,y | tonnes | Equation 3 | Done | Option 1 and Option 2 |  | Yes
5 | Mass on a dry weight basis of biochar type t for application type k produced at the production facility p in year y (tonnes) | Mt,k,p,y | tonnes | Equation 2 | Done | Option 1 and Option 2 |  | Yes
20 | Emissions from processing of biochar type t for application type k in year y (tCO2e) | EP,t,k,y | tCO2e | Equation 11 | Done | Option 1 and Option 2
21 | Emissions from utilization of biochar type t for application type k in year y (tCO2e) | Eap,t,k,y | tCO2e | Equation 11 | Done | Option 1 and Option 2
22 | Emissions from processing of biochar for application type k in year y (tCO2e) | EP,k,y | tCO2e | Equation 12 | Output - See appendix | Option 1 and Option 2
19 | GHG emissions at application stage in year y (tCO2e) | PEAS,y | tCO2e | Equations 11, 15 | ERAS,y in appendix should actually be PEAS,y | Option 1 and Option 2
15 | Emissions associated with use of grid-connected electricity utilized for starting the reactor at production facility p in year y (tCO2e). | PECE,p,y | tCO2e | TOOL05 | Done | Option 1 and Option 2
25 | Total leakage emissions in year y (tCO2e) | LEy | tCO2e | Equation 13 | Output - See appendix | Option 1 and Option 2
16 | Emissions associated with combustion of fossil fuels utilized for starting the reactor at production facility p in year y (tCO2e) | PECF,p,y | tCO2e | TOOL03 | Done | Option 1 and Option 2
13 | Emissions associated with use of grid-connected electricity utilized for pretreatment of waste biomass at production facility p in year y (tCO2e) | PEDE,p,y | tCO2e | TOOL05 | Done | Option 1 and Option 2
14 | Emissions associated with combustion of fossil fuels utilized for pre-treatment of waste biomass at production facility p in year y (tCO2e). | PEDF,p,y | tCO2e | TOOL03 | Done | Option 1 and Option 2
10 | Emissions associated with the conversion of waste biomass into biochar at production facility p in year y (tCO2e) | PEP,p,y | tCO2e | Equation 3, 7, and 9 | Missing | Option 1 and Option 2
30 | GHG emission reductions at sourcing stage in year y (tCO2e) | ERSS,y | tCO2e | Equation 14 | Output - See appendix | Option 1 and Option 2
31 | Baseline emissions at sourcing stage in year y; conservatively assumed default value of zero (tCO2e) | BESS,y | tCO2e | Equation 14 | Can be added in Baseline Emissions | Option 1 and Option 2
23 | Emissions associated with grid-connected electricity utilized for processing biochar for application type k in year y (tCO2e). | PEPE,k,y | tCO2e | TOOL05 | Done | Option 1 and Option 2
33 | Net GHG emissions reductions and removals in year y (tCO2e) | ERy | tCO2e | Equation 15 | Output - See appendix | Option 1 and Option 2
24 | Emissions associated with combustion of fossil fuels utilized for processing of biochar for application type k in year y (tCO2e). | PEPF,k,y | tCO2e | TOOL03 | Done | Option 1 and Option 2
8 | Project emissions at the production stage for production of biochar at production facility p in year y (tCO2e) | PEPS,p,y | tCO2e | Equation 3 | Output - See appendix | Option 1 and Option 2
39 | Project emissions at the production stage for production of biochar type t at production facility p in year y (tCO2e) | PEPS,t,p,y | tCO2e | Equation 1 |  | Option 1 and Option 2
32 | Project emissions at sourcing stage in year y, conservatively assumed to be zero (waste biogenic source material is considered as renewable biomass) (tCO2e) | PESS,y | tCO2e | Equation 14 | Missing | Option 1 and Option 2
7 | Permanence adjustment factor due to decay of biochar per application type k (dimensionless) | PRde,k | value | Equation 2 | Done | Option 1 and Option 2 | Yes
40 | Average annual production temperature during pyrolysis | Tprod | C |  |  | Option 1 and Option 2 |  | Yes
42 | Fraction of total waste heat utilized at biochar production facility p | WSp |  |  |  | High Tech Facilities |  | Yes
| the quantity of fuel type i combusted in process j during the year y (mass or volume unit/yr) | FCi,j,y | mass or volume unit/year | TOOL03
| the CO2 emission coefficient of fuel type i in year y (tCO2/mass or volume unit) | COEFi,y | tCO2/mass or volume unit | TOOL03
| Fuel types | i |  | TOOL03
Note on D9: [Threaded comment] Your version of Excel allows you to read this threaded comment; however, any edits to it will get removed if the file is opened in a newer version of Excel. Learn more: https://go.microsoft.com/fwlink/?linkid=870924 Comment: parameter description under equation 2 in VM0044 shows unit as percent, however, this is aded as proportion in calculation engine for accurate calculations. Calculation engine needs update

## ER Calc (by Waqar) (hidden)
Option P. 1: High Technology Production Facility (Production Stage Emissions)
|  | Biochar Type | Year | Application Type | Production Facility | Molar mass of CO2 | Molar mass of C | [9 empty] | Equation 2 |  |  | Equation 4 | PEP,p,y = 0 |  |  | Equation 5 | Equation 3 | Equation 1 |  |  | Equation 12 |  | Equation 11 |  |  |  |  | Equation 13 | Equation 14 | Equation 15
|  | t | y | k | p |  |  | BEAS,y | PESS,y | BEC,y | BED,y | BESS,y | Mt,k,p,y | Mp,y | FCp,t,p | PRde,k | CCt,k,y | PEDE,p,y | PEDF,p,y | PED,p,y | PEP,p,y | PECE,p,y | PECF,p,y | PEC,p,y | PEPS,t,p,y | ERPS,y | PEPF,k,y | PEPE,k,y | EP,t,k,y | Eap,t,k,y | PEAS,y | LEas,y | LEbd,y | LEts,y | LEtap,y | LEy | ERSS,y | ERy
|  | Bamboo Pruning | 1 | Soil | a | 44 | 12 |  |  |  |  | 0 | 10000 | 10000 | 0.77 | 0.89 | 6853 |  |  | 0 | 0 |  |  | 0 | 0 | 25127.6667 |  |  | 0 |  | 0 |  |  |  |  | 0 | 0 | 25127.6667
|  | Paddy Straw | 1 | Soil | a | 44 | 12 |  |  |  |  | 0 | 47500 | 47500 | 0.49 | 0.89 | 20714.75 |  |  | 0 | 0 |  |  | 0 | 0 | 75954.0833 |  |  | 0 |  | 0 |  |  |  |  | 0 | 0 | 75954.0833
|  | Tree Pruning | 1 | Soil | a | 44 | 12 |  |  |  |  | 0 | 5000 | 5000 | 0.77 | 0.89 | 3426.5 |  |  | 0 | 0 |  |  | 0 | 0 | 12563.8333 |  |  | 0 |  | 0 |  |  |  |  | 0 | 0 | 12563.8333
62500
|  | Paddy Straw | 2 | Soil | a | 44 | 12 |  |  |  |  | 0 | 47500 | 47500 | 0.49 | 0.89 | 20714.75 |  |  | 0 | 0 |  |  | 0 | 0 | 75954.0833 |  |  | 0 |  | 0 |  |  |  |  | 0 | 0 | 75954.0833
|  | Tree Pruning | 2 | Soil | a | 44 | 12 |  |  |  |  | 0 | 5000 | 5000 | 0.77 | 0.89 | 3426.5 |  |  | 0 | 0 |  |  | 0 | 0 | 12563.8333 |  |  | 0 |  | 0 |  |  |  |  | 0 | 0 | 12563.8333
|  | Bamboo Pruning | 2 | Soil | a | 44 | 12 |  |  |  |  | 0 | 10000 | 10000 | 0.77 | 0.89 | 6853 |  |  | 0 | 0 |  |  | 0 | 0 | 25127.6667 |  |  | 0 |  | 0 |  |  |  |  | 0 | 0 | 25127.6667
62500
|  | Project hub: https://projecthub-uat.verra.org/project-description/1507 | [35 empty] | 227291.1667
Project ID | NA
Source | ER calcs by Karina
Tech tea, contact | Waqar Ashiq | Option P. 2: Low Technology Production Facility
Test Date | 2024-07-05
Project Hub | https://projecthub-uat.verra.org/project-description/1435
Feedback | Internal Testing and Feedback _ VM0044.xlsx | Biochar Type | Year | Application Type | Production Facility | Kiln Type | Molar mass of CO2 | Molar mass of C | [11 empty] | Equation 8 | Equation 9 | Equation 10 |  |  |  |  | Equation 6 | Equation 7 | Equation 1 |  |  | Equation 12 |  | Equation 11 |  |  |  |  | Equation 13 | Equation 14 | Equation 15
|  | t | y | k | p |  |  |  | BEAS,y | PESS,y | BEC,y | BED,y | BESS,y | Fe | GWPCH4 | PECF,p,y | PECE,p,y | PEDF,p,y | PEDE,p,y | PED,p,y | PEP,p,y | PEC,p,y | Mt,k,p,y | Mp,y | FCp,t,p | PRde,k | CCt,k,y | PEPS,t, p,y | ERPS,y | PEPF,k,y | PEPE,k,y | EP,t,k,y | Eap,t,k,y | PEAS,y | LEas,y | LEbd,y | LEts,y | LEtap,y | LEy | ERSS,y | ERy
|  | Paddy Straw | 1 | Soil | a | a | 44 | 12 |  |  |  |  | 0 | 0.049 | 28 | 0 |  |  |  | 0 | 65170 | 0 | 47500 | 47500 | 0.49 | 0.89 | 20714.75 | 65170 | 10784.0833 |  |  | 0 |  | 0 |  |  |  |  | 0 | 0 | 10784.0833
|  | Tree Pruning | 1 | Soil | a | a | 44 | 12 |  |  |  |  | 0 | 0.049 | 28 | 0 |  |  |  | 0 | 6860 | 0 | 5000 | 5000 | 0.77 | 0.89 | 3426.5 | 6860 | 5703.8333 |  |  | 0 |  | 0 |  |  |  |  | 0 | 0 | 5703.8333
|  | Bamboo Pruning | 1 | Soil | a | a | 44 | 12 |  |  |  |  | 0 | 0.049 | 28 | 0 |  |  |  | 0 | 13720 | 0 | 10000 | 10000 | 0.77 | 0.89 | 6853 | 13720 | 11407.6667 |  |  | 0 |  | 0 |  |  |  |  | 0 | 0 | 11407.6667
|  | Sub-total | [17 empty] | 0 | 85750 | 0 | 62500 | 62500 |  |  | 30994.25 | 85750 | [12 empty] | 27895.5833
|  | Paddy Straw | 2 | Soil | a | a | 44 | 12 |  |  |  |  | 0 | 0.049 | 28 | 0 |  |  |  | 0 | 65170 | 0 | 47500 | 47500 | 0.49 | 0.89 | 20714.75 | 65170 | 10784.0833 |  |  | 0 |  | 0 |  |  |  |  | 0 | 0 | 10784.0833
|  | Tree Pruning | 2 | Soil | a | a | 44 | 12 |  |  |  |  | 0 | 0.049 | 28 | 0 |  |  |  | 0 | 6860 | 0 | 5000 | 5000 | 0.77 | 0.89 | 3426.5 | 6860 | 5703.8333 |  |  | 0 |  | 0 |  |  |  |  | 0 | 0 | 5703.8333
|  | Bamboo Pruning | 2 | Soil | a | a | 44 | 12 |  |  |  |  | 0 | 0.049 | 28 | 0 |  |  |  | 0 | 13720 | 0 | 10000 | 10000 | 0.77 | 0.89 | 6853 | 13720 | 11407.6667 |  |  | 0 |  | 0 |  |  |  |  | 0 | 0 | 11407.6667
|  | Sub-total | [17 empty] | 0 | 85750 | 0 | 62500 | 62500 |  |  | 30994.25 | 85750 | [12 empty] | 27895.5833
|  | Total | [38 empty] | 55791.1667
Project hub: https://projecthub-uat.verra.org/project-description/1506
223164.6667
This table is same as table above, with equation 7 adjusted. Both producing same ER values
Option P. 2: Low Technology Production Facility
|  | Biochar Type | Year | Application Type | Production Facility | Kiln Type | Molar mass of CO2 | Molar mass of C | [11 empty] | Equation 8 | Equation 9 | Equation 10 |  |  |  |  | Equation 6 | Equation 7 | Equation 1 |  |  | Equation 12 |  | Equation 11 |  |  |  |  | Equation 13 | Equation 14 | Equation 15
|  | t | y | k | p |  |  |  | BEAS,y | PESS,y | BEC,y | BED,y | BESS,y | Fe | GWPCH4 | PECF,p,y | PECE,p,y | PEDF,p,y | PEDE,p,y | PED,p,y | PEP,p,y | PEC,p,y | Mt,k,p,y | Mp,y | FCp,t,p | PRde,k | CCt,k,y | PEPS,t, p,y | ERPS,y | PEPF,k,y | PEPE,k,y | EP,t,k,y | Eap,t,k,y | PEAS,y | LEas,y | LEbd,y | LEts,y | LEtap,y | LEy | ERSS,y | ERy
|  | Paddy Straw | 1 | Soil | a | a | 44 | 12 |  |  |  |  | 0 | 0.049 | 28 | 0 |  |  |  | 0 | 65170 | 0 | 47500 | 47500 | 0.49 | 0.89 | 20714.75 | 65170 | 10784.0833 |  |  | 0 |  | 0 |  |  |  |  | 0 | 0 | 10784.0833
|  | Tree Pruning | 1 | Soil | a | a | 44 | 12 |  |  |  |  | 0 | 0.049 | 28 | 0 |  |  |  | 0 | 6860 | 0 | 5000 | 5000 | 0.77 | 0.89 | 3426.5 | 6860 | 5703.8333 |  |  | 0 |  | 0 |  |  |  |  | 0 | 0 | 5703.8333
|  | Bamboo Pruning | 1 | Soil | a | a | 44 | 12 |  |  |  |  | 0 | 0.049 | 28 | 0 |  |  |  | 0 | 13720 | 0 | 10000 | 10000 | 0.77 | 0.89 | 6853 | 13720 | 11407.6667 |  |  | 0 |  | 0 |  |  |  |  | 0 | 0 | 11407.6667
|  | Paddy Straw | 2 | Soil | a | a | 44 | 12 |  |  |  |  | 0 | 0.049 | 28 | 0 |  |  |  | 0 | 65170 | 0 | 47500 | 47500 | 0.49 | 0.89 | 20714.75 | 65170 | 10784.0833 |  |  | 0 |  | 0 |  |  |  |  | 0 | 0 | 10784.0833
|  | Tree Pruning | 2 | Soil | a | a | 44 | 12 |  |  |  |  | 0 | 0.049 | 28 | 0 |  |  |  | 0 | 6860 | 0 | 5000 | 5000 | 0.77 | 0.89 | 3426.5 | 6860 | 5703.8333 |  |  | 0 |  | 0 |  |  |  |  | 0 | 0 | 5703.8333
|  | Bamboo Pruning | 2 | Soil | a | a | 44 | 12 |  |  |  |  | 0 | 0.049 | 28 | 0 |  |  |  | 0 | 13720 | 0 | 10000 | 10000 | 0.77 | 0.89 | 6853 | 13720 | 11407.6667 |  |  | 0 |  | 0 |  |  |  |  | 0 | 0 | 11407.6667
|  | Total | [38 empty] | 55791.1667
2024-07-09
Auto-Populate biochar type and create number of rows .
|  | 2024-07-11 | For emvigo
One extra row is added (leakage table in section 4.3) everytime I run calculation, update any value and re-run, have to delete additional row multiple times in a sungle run. Can you fix it.
Note on AB34: [Threaded comment] Your version of Excel allows you to read this threaded comment; however, any edits to it will get removed if the file is opened in a newer version of Excel. Learn more: https://go.microsoft.com/fwlink/?linkid=870924 Comment: @Karina Bautista what would be difference between Mpy and Mt,k,p,y in terms calculation. How do we treat these parameters in this data set. This is same data set as you shared and i am running test for multiple years, multiple biochar types, order change, and case sensitivity as we discussed last time. Mpy is total mass per facility, and Mtkpy is mass per facility per biochar type. However, when calculating in this table, how do we fix the formulas for this? Reply: I am not sure Waqar, but the way I see it there is no Mpy value per feedstock as it is reflected here on this table. Mpy is the sum of all mass on dry weight basis (all feedstocks and all applications) per facility. Thus, there should be just 1 number per facility, not per feedstock type. Mpy is the sum of all production in a facility (all types of feedstocks and all types of application). It is only used in Eq 3 (high tech) and Eq7 (low tech), to determine project emissions. The sum of all feedstock types and applications is divided per Mpy (the sum of all per facility). Reply: @Karina Bautista i updated the formula, please check it now
Note on AF35: [Threaded comment] Your version of Excel allows you to read this threaded comment; however, any edits to it will get removed if the file is opened in a newer version of Excel. Learn more: https://go.microsoft.com/fwlink/?linkid=870924 [Tasks] There is a task anchored to this comment that cannot be viewed in your client. Comment: @Waqar Ashiq This is correct but Y25 should be the sum of all feedstocks (t) in all applications (k) Mtpky. All then is divided by the facility we are calculating (this equation is done per facility) Reply: If we modify it and sum for feedstocks, then it will be same value as Mp,y. Right? Reply: In this case yes as we only have one facility and one application type
Note on AF36: [Threaded comment] Your version of Excel allows you to read this threaded comment; however, any edits to it will get removed if the file is opened in a newer version of Excel. Learn more: https://go.microsoft.com/fwlink/?linkid=870924 [Tasks] There is a task anchored to this comment that cannot be viewed in your client. Comment: @Waqar Ashiq This is correct but Y25 should be the sum of all feedstocks (t) in all applications (k) Mtpky. All then is divided by the facility we are calculating (this equation is done per facility) Reply: If we modify it and sum for feedstocks, then it will be same value as Mp,y. Right? Reply: In this case yes as we only have one facility and one application type
Note on AF37: [Threaded comment] Your version of Excel allows you to read this threaded comment; however, any edits to it will get removed if the file is opened in a newer version of Excel. Learn more: https://go.microsoft.com/fwlink/?linkid=870924 [Tasks] There is a task anchored to this comment that cannot be viewed in your client. Comment: @Waqar Ashiq This is correct but Y25 should be the sum of all feedstocks (t) in all applications (k) Mtpky. All then is divided by the facility we are calculating (this equation is done per facility) Reply: If we modify it and sum for feedstocks, then it will be same value as Mp,y. Right? Reply: In this case yes as we only have one facility and one application type
Note on AF39: [Threaded comment] Your version of Excel allows you to read this threaded comment; however, any edits to it will get removed if the file is opened in a newer version of Excel. Learn more: https://go.microsoft.com/fwlink/?linkid=870924 [Tasks] There is a task anchored to this comment that cannot be viewed in your client. Comment: @Waqar Ashiq This is correct but Y25 should be the sum of all feedstocks (t) in all applications (k) Mtpky. All then is divided by the facility we are calculating (this equation is done per facility) Reply: If we modify it and sum for feedstocks, then it will be same value as Mp,y. Right? Reply: In this case yes as we only have one facility and one application type
Note on AF40: [Threaded comment] Your version of Excel allows you to read this threaded comment; however, any edits to it will get removed if the file is opened in a newer version of Excel. Learn more: https://go.microsoft.com/fwlink/?linkid=870924 [Tasks] There is a task anchored to this comment that cannot be viewed in your client. Comment: @Waqar Ashiq This is correct but Y25 should be the sum of all feedstocks (t) in all applications (k) Mtpky. All then is divided by the facility we are calculating (this equation is done per facility) Reply: If we modify it and sum for feedstocks, then it will be same value as Mp,y. Right? Reply: In this case yes as we only have one facility and one application type
Note on AF41: [Threaded comment] Your version of Excel allows you to read this threaded comment; however, any edits to it will get removed if the file is opened in a newer version of Excel. Learn more: https://go.microsoft.com/fwlink/?linkid=870924 [Tasks] There is a task anchored to this comment that cannot be viewed in your client. Comment: @Waqar Ashiq This is correct but Y25 should be the sum of all feedstocks (t) in all applications (k) Mtpky. All then is divided by the facility we are calculating (this equation is done per facility) Reply: If we modify it and sum for feedstocks, then it will be same value as Mp,y. Right? Reply: In this case yes as we only have one facility and one application type
Note on AB62: [Threaded comment] Your version of Excel allows you to read this threaded comment; however, any edits to it will get removed if the file is opened in a newer version of Excel. Learn more: https://go.microsoft.com/fwlink/?linkid=870924 Comment: @Karina Bautista what would be difference between Mpy and Mt,k,p,y in terms calculation. How do we treat these parameters in this data set. This is same data set as you shared and i am running test for multiple years, multiple biochar types, order change, and case sensitivity as we discussed last time. Mpy is total mass per facility, and Mtkpy is mass per facility per biochar type. However, when calculating in this table, how do we fix the formulas for this? Reply: I am not sure Waqar, but the way I see it there is no Mpy value per feedstock as it is reflected here on this table. Mpy is the sum of all mass on dry weight basis (all feedstocks and all applications) per facility. Thus, there should be just 1 number per facility, not per feedstock type. Mpy is the sum of all production in a facility (all types of feedstocks and all types of application). It is only used in Eq 3 (high tech) and Eq7 (low tech), to determine project emissions. The sum of all feedstock types and applications is divided per Mpy (the sum of all per facility). Reply: @Karina Bautista i updated the formula, please check it now

## Extended ER Calc (by Waqar) (hidden)
Project ID | NA
Source | ER calcs by Karina
Tech tea, contact | Waqar Ashiq
Test Date | 2024-07-05 | Option P. 1: High Technology Production Facility (Production Stage Emissions)
Project Hub | https://projecthub-uat.verra.org/project-description/1435
Feedback | Internal Testing and Feedback _ VM0044.xlsx | Biochar Type | Year | Application Type | Production Facility | Molar mass of CO2 | Molar mass of C | [9 empty] | Equation 2 |  |  | Equation 4 | PEP,p,y = 0 |  |  | Equation 5 | Equation 3 | Equation 1 |  |  | Equation 12 |  | Equation 11 |  |  |  |  | Equation 13 | Equation 14 | Equation 15
|  | t | y | k | p |  |  | BEAS,y | PESS,y | BEC,y | BED,y | BESS,y | Mt,k,p,y | Mp,y | FCp,t,p | PRde,k | CCt,k,y | PEDE,p,y | PEDF,p,y | PED,p,y | PEP,p,y | PECE,p,y | PECF,p,y | PEC,p,y | PEPS,t,p,y | ERPS,y | PEPF,k,y | PEPE,k,y | EP,t,k,y | Eap,t,k,y | PEAS,y | LEas,y | LEbd,y | LEts,y | LEtap,y | LEy | ERSS,y | ERy
|  | Bamboo Pruning | 1 | Soil | a | 44 | 12 |  |  |  |  | 0 | 10000 | 10000 | 0.77 | 0.89 | 6853 | 21 | 23 | 44 | 0 | 19 | 11 | 30 | 35.52 | 25092.1467 | 17 | 12 | 29 |  | 29 | 0 | 10 | 13 | 9 | 32 | 0 | 25031.1467
|  | Paddy Straw | 1 | Soil | a | 44 | 12 |  |  |  |  | 0 | 47500 | 47500 | 0.49 | 0.89 | 20714.75 | 21 | 23 | 44 | 0 | 19 | 11 | 30 | 168.72 | 75785.3633 | 17 | 12 | 29 |  | 29 | 0 | 10 | 13 | 9 | 32 | 0 | 75724.3633
|  | Tree Pruning | 1 | Soil | a | 44 | 12 |  |  |  |  | 0 | 5000 | 5000 | 0.77 | 0.89 | 3426.5 | 21 | 23 | 44 | 0 | 19 | 11 | 30 | 17.76 | 12546.0733 | 17 | 12 | 29 |  | 29 | 0 | 10 | 13 | 9 | 32 | 0 | 12485.0733
|  | Bamboo Pruning | 1 | Non-soil | a | 44 | 12 |  |  |  |  | 0 | 10000 | 10000 | 0.77 | 0.92 | 7084 | 21 | 23 | 44 | 0 | 19 | 11 | 30 | 35.52 | 25939.1467 | 16 | 13 | 29 |  | 29 | 0 | 10 | 13 | 9 | 32 | 0 | 25878.1467
|  | Paddy Straw | 1 | Non-soil | a | 44 | 12 |  |  |  |  | 0 | 47500 | 47500 | 0.49 | 0.92 | 21413 | 21 | 23 | 44 | 0 | 19 | 11 | 30 | 168.72 | 78345.6133 | 16 | 13 | 29 |  | 29 | 0 | 10 | 13 | 9 | 32 | 0 | 78284.6133
|  | Tree Pruning | 1 | Non-soil | a | 44 | 12 |  |  |  |  | 0 | 5000 | 5000 | 0.77 | 0.92 | 3542 | 21 | 23 | 44 | 0 | 19 | 11 | 30 | 17.76 | 12969.5733 | 16 | 13 | 29 |  | 29 | 0 | 10 | 13 | 9 | 32 | 0 | 12908.5733
[14 empty] | 125000 | [5 empty] | 264 | 0 |  |  | 180 | 444
|  | Bamboo Pruning | 1 | Soil | b | 44 | 12 |  |  |  |  | 0 | 10000 | 10000 | 0.65 | 0.89 | 5785 | 18 | 20 | 38 | 0 | 16 | 9 | 25 | 30.24 | 21181.4267 | 17 | 12 | 29 |  | 29 | 0 | 10 | 13 | 9 | 32 | 0 | 21120.4267
|  | Paddy Straw | 1 | Soil | b | 44 | 12 |  |  |  |  | 0 | 47500 | 47500 | 0.72 | 0.89 | 30438 | 18 | 20 | 38 | 0 | 16 | 9 | 25 | 143.64 | 111462.36 | 17 | 12 | 29 |  | 29 | 0 | 10 | 13 | 9 | 32 | 0 | 111401.36
|  | Tree Pruning | 1 | Soil | b | 44 | 12 |  |  |  |  | 0 | 5000 | 5000 | 0.79 | 0.89 | 3515.5 | 18 | 20 | 38 | 0 | 16 | 9 | 25 | 15.12 | 12875.0467 | 17 | 12 | 29 |  | 29 | 0 | 10 | 13 | 9 | 32 | 0 | 12814.0467
|  | Bamboo Pruning | 1 | Non-soil | b | 44 | 12 |  |  |  |  | 0 | 10000 | 10000 | 0.65 | 0.92 | 5980 | 18 | 20 | 38 | 0 | 16 | 9 | 25 | 30.24 | 21896.4267 | 16 | 13 | 29 |  | 29 | 0 | 10 | 13 | 9 | 32 | 0 | 21835.4267
|  | Paddy Straw | 1 | Non-soil | b | 44 | 12 |  |  |  |  | 0 | 47500 | 47500 | 0.72 | 0.92 | 31464 | 18 | 20 | 38 | 0 | 16 | 9 | 25 | 143.64 | 115224.36 | 16 | 13 | 29 |  | 29 | 0 | 10 | 13 | 9 | 32 | 0 | 115163.36
|  | Tree Pruning | 1 | Non-soil | b | 44 | 12 |  |  |  |  | 0 | 5000 | 5000 | 0.79 | 0.92 | 3634 | 18 | 20 | 38 | 0 | 16 | 9 | 25 | 15.12 | 13309.5467 | 16 | 13 | 29 |  | 29 | 0 | 10 | 13 | 9 | 32 | 0 | 13248.5467
[14 empty] | 125000 | [5 empty] | 228 | 0 |  |  | 150 | 378
|  | Bamboo Pruning | 2 | Soil | a | 44 | 12 |  |  |  |  | 0 | 10000 | 10000 | 0.77 | 0.89 | 6853 | 12 | 14 | 26 | 0 | 11 | 6 | 17 | 20.64 | 25107.0267 | 15 | 19 | 34 |  | 34 | 0 | 11 | 19 | 7 | 37 | 0 | 25036.0267
|  | Paddy Straw | 2 | Soil | a | 44 | 12 |  |  |  |  | 0 | 47500 | 47500 | 0.49 | 0.89 | 20714.75 | 12 | 14 | 26 | 0 | 11 | 6 | 17 | 98.04 | 75856.0433 | 15 | 19 | 34 |  | 34 | 0 | 11 | 19 | 7 | 37 | 0 | 75785.0433
|  | Tree Pruning | 2 | Soil | a | 44 | 12 |  |  |  |  | 0 | 5000 | 5000 | 0.77 | 0.89 | 3426.5 | 12 | 14 | 26 | 0 | 11 | 6 | 17 | 10.32 | 12553.5133 | 15 | 19 | 34 |  | 34 | 0 | 11 | 19 | 7 | 37 | 0 | 12482.5133
|  | Bamboo Pruning | 2 | Non-soil | a | 44 | 12 |  |  |  |  | 0 | 10000 | 10000 | 0.77 | 0.92 | 7084 | 12 | 14 | 26 | 0 | 11 | 6 | 17 | 20.64 | 25954.0267 | 24 | 11 | 35 |  | 35 | 0 | 11 | 19 | 7 | 37 | 0 | 25882.0267
|  | Paddy Straw | 2 | Non-soil | a | 44 | 12 |  |  |  |  | 0 | 47500 | 47500 | 0.49 | 0.92 | 21413 | 12 | 14 | 26 | 0 | 11 | 6 | 17 | 98.04 | 78416.2933 | 24 | 11 | 35 |  | 35 | 0 | 11 | 19 | 7 | 37 | 0 | 78344.2933
|  | Tree Pruning | 2 | Non-soil | a | 44 | 12 |  |  |  |  | 0 | 5000 | 5000 | 0.77 | 0.92 | 3542 | 12 | 14 | 26 | 0 | 11 | 6 | 17 | 10.32 | 12977.0133 | 24 | 11 | 35 |  | 35 | 0 | 11 | 19 | 7 | 37 | 0 | 12905.0133
[14 empty] | 125000 | [5 empty] | 156 | 0 |  |  | 102 | 258
|  | Bamboo Pruning | 2 | Soil | b | 44 | 12 |  |  |  |  | 0 | 10000 | 10000 | 0.65 | 0.89 | 5785 | 8 | 9 | 17 | 0 | 7 | 4 | 11 | 13.44 | 21198.2267 | 15 | 19 | 34 |  | 34 | 0 | 11 | 19 | 7 | 37 | 0 | 21127.2267
|  | Paddy Straw | 2 | Soil | b | 44 | 12 |  |  |  |  | 0 | 47500 | 47500 | 0.72 | 0.89 | 30438 | 8 | 9 | 17 | 0 | 7 | 4 | 11 | 63.84 | 111542.16 | 15 | 19 | 34 |  | 34 | 0 | 11 | 19 | 7 | 37 | 0 | 111471.16
|  | Tree Pruning | 2 | Soil | b | 44 | 12 |  |  |  |  | 0 | 5000 | 5000 | 0.79 | 0.89 | 3515.5 | 8 | 9 | 17 | 0 | 7 | 4 | 11 | 6.72 | 12883.4467 | 15 | 19 | 34 |  | 34 | 0 | 11 | 19 | 7 | 37 | 0 | 12812.4467
|  | Bamboo Pruning | 2 | Non-soil | b | 44 | 12 |  |  |  |  | 0 | 10000 | 10000 | 0.65 | 0.92 | 5980 | 8 | 9 | 17 | 0 | 7 | 4 | 11 | 13.44 | 21913.2267 | 24 | 11 | 35 |  | 35 | 0 | 11 | 19 | 7 | 37 | 0 | 21841.2267
|  | Paddy Straw | 2 | Non-soil | b | 44 | 12 |  |  |  |  | 0 | 47500 | 47500 | 0.72 | 0.92 | 31464 | 8 | 9 | 17 | 0 | 7 | 4 | 11 | 63.84 | 115304.16 | 24 | 11 | 35 |  | 35 | 0 | 11 | 19 | 7 | 37 | 0 | 115232.16
|  | Tree Pruning | 2 | Non-soil | b | 44 | 12 |  |  |  |  | 0 | 5000 | 5000 | 0.79 | 0.92 | 3634 | 8 | 9 | 17 | 0 | 7 | 4 | 11 | 6.72 | 13317.9467 | 24 | 11 | 35 |  | 35 | 0 | 11 | 19 | 7 | 37 | 0 | 13245.9467
[14 empty] | 125000 | [5 empty] | 102 | 0 |  |  | 66 | 168
|  | https://projecthub-uat.verra.org/project-description/1601 | [35 empty] | 1052060.1667
https://projecthub-uat2.verra.org/project-description/13
Option P. 2: Low Technology Production Facility
1275224.8333
0
|  | Biochar Type | Year | Application Type | Production Facility | Kiln Type | Molar mass of CO2 | Molar mass of C | [11 empty] | Equation 8 | Equation 9 | Equation 10 |  |  |  |  | Equation 6 | Equation 7 | Equation 1 |  |  | Equation 12 |  | Equation 11 |  |  |  |  | Equation 13 | Equation 14 | Equation 15
|  | t | y | k | p |  |  |  | BEAS,y | PESS,y | BEC,y | BED,y | BESS,y | Fe | GWPCH4 | PECF,p,y | PECE,p,y | PEDF,p,y | PEDE,p,y | PED,p,y | PEP,p,y | PEC,p,y | Mt,k,p,y | Mp,y | FCp,t,p | PRde,k | CCt,k,y | PEPS,t, p,y | ERPS,y | PEPF,k,y | PEPE,k,y | EP,t,k,y | Eap,t,k,y | PEAS,y | LEas,y | LEbd,y | LEts,y | LEtap,y | LEy | ERSS,y | ERy | 1275224.8333
|  | Bamboo Pruning | 1 | Soil | c | a | 44 | 12 |  |  |  |  | 0 | 0.049 | 28 | 0 |  |  |  | 0 | 13720 | 0 | 10000 | 10000 | 0.77 | 0.89 | 6853 | 13720 | 11407.6667 |  |  | 0 |  | 0 |  |  |  |  | 0 | 0 | 11407.6667
|  | Paddy Straw | 1 | Soil | c | a | 44 | 12 |  |  |  |  | 0 | 0.049 | 28 | 0 |  |  |  | 0 | 65170 | 0 | 47500 | 47500 | 0.49 | 0.89 | 20714.75 | 65170 | 10784.0833 |  |  | 0 |  | 0 |  |  |  |  | 0 | 0 | 10784.0833
|  | Tree Pruning | 1 | Soil | c | a | 44 | 12 |  |  |  |  | 0 | 0.049 | 28 | 0 |  |  |  | 0 | 6860 | 0 | 5000 | 5000 | 0.77 | 0.89 | 3426.5 | 6860 | 5703.8333 |  |  | 0 |  | 0 |  |  |  |  | 0 | 0 | 5703.8333
|  | Bamboo Pruning | 1 | Non-soil | c | a | 44 | 12 |  |  |  |  | 0 | 0.049 | 28 | 0 |  |  |  | 0 | 13720 | 0 | 10000 | 10000 | 0.77 | 0.89 | 6853 | 13720 | 11407.6667 |  |  | 0 |  | 0 |  |  |  |  | 0 | 0 | 11407.6667
|  | Paddy Straw | 1 | Non-soil | c | a | 44 | 12 |  |  |  |  | 0 | 0.049 | 28 | 0 |  |  |  | 0 | 65170 | 0 | 47500 | 47500 | 0.49 | 0.89 | 20714.75 | 65170 | 10784.0833 |  |  | 0 |  | 0 |  |  |  |  | 0 | 0 | 10784.0833
|  | Tree Pruning | 1 | Non-soil | c | a | 44 | 12 |  |  |  |  | 0 | 0.049 | 28 | 0 |  |  |  | 0 | 6860 | 0 | 5000 | 5000 | 0.77 | 0.89 | 3426.5 | 6860 | 5703.8333 |  |  | 0 |  | 0 |  |  |  |  | 0 | 0 | 5703.8333
[20 empty] | 0 | 171500 | 0 |  | 125000 |  |  |  | 171500
|  | Bamboo Pruning | 1 | Soil | d | a | 44 | 12 |  |  |  |  | 0 | 0.049 | 28 | 0 |  |  |  | 0 | 13720 | 0 | 10000 | 10000 | 0.77 | 0.89 | 6853 | 13720 | 11407.6667 |  |  | 0 |  | 0 |  |  |  |  | 0 | 0 | 11407.6667
|  | Paddy Straw | 1 | Soil | d | a | 44 | 12 |  |  |  |  | 0 | 0.049 | 28 | 0 |  |  |  | 0 | 65170 | 0 | 47500 | 47500 | 0.49 | 0.89 | 20714.75 | 65170 | 10784.0833 |  |  | 0 |  | 0 |  |  |  |  | 0 | 0 | 10784.0833
|  | Tree Pruning | 1 | Soil | d | a | 44 | 12 |  |  |  |  | 0 | 0.049 | 28 | 0 |  |  |  | 0 | 6860 | 0 | 5000 | 5000 | 0.77 | 0.89 | 3426.5 | 6860 | 5703.8333 |  |  | 0 |  | 0 |  |  |  |  | 0 | 0 | 5703.8333
|  | Bamboo Pruning | 1 | Non-soil | d | a | 44 | 12 |  |  |  |  | 0 | 0.049 | 28 | 0 |  |  |  | 0 | 13720 | 0 | 10000 | 10000 | 0.77 | 0.89 | 6853 | 13720 | 11407.6667 |  |  | 0 |  | 0 |  |  |  |  | 0 | 0 | 11407.6667
|  | Paddy Straw | 1 | Non-soil | d | a | 44 | 12 |  |  |  |  | 0 | 0.049 | 28 | 0 |  |  |  | 0 | 65170 | 0 | 47500 | 47500 | 0.49 | 0.89 | 20714.75 | 65170 | 10784.0833 |  |  | 0 |  | 0 |  |  |  |  | 0 | 0 | 10784.0833
|  | Tree Pruning | 1 | Non-soil | d | a | 44 | 12 |  |  |  |  | 0 | 0.049 | 28 | 0 |  |  |  | 0 | 6860 | 0 | 5000 | 5000 | 0.77 | 0.89 | 3426.5 | 6860 | 5703.8333 |  |  | 0 |  | 0 |  |  |  |  | 0 | 0 | 5703.8333
[20 empty] | 0 | 171500 | 0 |  | 125000
|  | Bamboo Pruning | 2 | Soil | c | a | 44 | 12 |  |  |  |  | 0 | 0.049 | 28 | 0 |  |  |  | 0 | 13720 | 0 | 10000 | 10000 | 0.77 | 0.89 | 6853 | 13720 | 11407.6667 |  |  | 0 |  | 0 |  |  |  |  | 0 | 0 | 11407.6667
|  | Paddy Straw | 2 | Soil | c | a | 44 | 12 |  |  |  |  | 0 | 0.049 | 28 | 0 |  |  |  | 0 | 65170 | 0 | 47500 | 47500 | 0.49 | 0.89 | 20714.75 | 65170 | 10784.0833 |  |  | 0 |  | 0 |  |  |  |  | 0 | 0 | 10784.0833
|  | Tree Pruning | 2 | Soil | c | a | 44 | 12 |  |  |  |  | 0 | 0.049 | 28 | 0 |  |  |  | 0 | 6860 | 0 | 5000 | 5000 | 0.77 | 0.89 | 3426.5 | 6860 | 5703.8333 |  |  | 0 |  | 0 |  |  |  |  | 0 | 0 | 5703.8333
|  | Bamboo Pruning | 2 | Non-soil | c | a | 44 | 12 |  |  |  |  | 0 | 0.049 | 28 | 0 |  |  |  | 0 | 13720 | 0 | 10000 | 10000 | 0.77 | 0.89 | 6853 | 13720 | 11407.6667 |  |  | 0 |  | 0 |  |  |  |  | 0 | 0 | 11407.6667
|  | Paddy Straw | 2 | Non-soil | c | a | 44 | 12 |  |  |  |  | 0 | 0.049 | 28 | 0 |  |  |  | 0 | 65170 | 0 | 47500 | 47500 | 0.49 | 0.89 | 20714.75 | 65170 | 10784.0833 |  |  | 0 |  | 0 |  |  |  |  | 0 | 0 | 10784.0833
|  | Tree Pruning | 2 | Non-soil | c | a | 44 | 12 |  |  |  |  | 0 | 0.049 | 28 | 0 |  |  |  | 0 | 6860 | 0 | 5000 | 5000 | 0.77 | 0.89 | 3426.5 | 6860 | 5703.8333 |  |  | 0 |  | 0 |  |  |  |  | 0 | 0 | 5703.8333
[20 empty] | 0 | 171500 | 0 |  | 125000
|  | Bamboo Pruning | 2 | Soil | d | a | 44 | 12 |  |  |  |  | 0 | 0.049 | 28 | 0 |  |  |  | 0 | 13720 | 0 | 10000 | 10000 | 0.77 | 0.89 | 6853 | 13720 | 11407.6667 |  |  | 0 |  | 0 |  |  |  |  | 0 | 0 | 11407.6667
|  | Paddy Straw | 2 | Soil | d | a | 44 | 12 |  |  |  |  | 0 | 0.049 | 28 | 0 |  |  |  | 0 | 65170 | 0 | 47500 | 47500 | 0.49 | 0.89 | 20714.75 | 65170 | 10784.0833 |  |  | 0 |  | 0 |  |  |  |  | 0 | 0 | 10784.0833
|  | Tree Pruning | 2 | Soil | d | a | 44 | 12 |  |  |  |  | 0 | 0.049 | 28 | 0 |  |  |  | 0 | 6860 | 0 | 5000 | 5000 | 0.77 | 0.89 | 3426.5 | 6860 | 5703.8333 |  |  | 0 |  | 0 |  |  |  |  | 0 | 0 | 5703.8333
|  | Bamboo Pruning | 2 | Non-soil | d | a | 44 | 12 |  |  |  |  | 0 | 0.049 | 28 | 0 |  |  |  | 0 | 13720 | 0 | 10000 | 10000 | 0.77 | 0.89 | 6853 | 13720 | 11407.6667 |  |  | 0 |  | 0 |  |  |  |  | 0 | 0 | 11407.6667
|  | Paddy Straw | 2 | Non-soil | d | a | 44 | 12 |  |  |  |  | 0 | 0.049 | 28 | 0 |  |  |  | 0 | 65170 | 0 | 47500 | 47500 | 0.49 | 0.89 | 20714.75 | 65170 | 10784.0833 |  |  | 0 |  | 0 |  |  |  |  | 0 | 0 | 10784.0833
|  | Tree Pruning | 2 | Non-soil | d | a | 44 | 12 |  |  |  |  | 0 | 0.049 | 28 | 0 |  |  |  | 0 | 6860 | 0 | 5000 | 5000 | 0.77 | 0.89 | 3426.5 | 6860 | 5703.8333 |  |  | 0 |  | 0 |  |  |  |  | 0 | 0 | 5703.8333
|  | Total | [17 empty] | 0 | 171500 | 0 |  | 125000
https://projecthub-uat.verra.org/project-description/1601
|  | https://projecthub-uat2.verra.org/project-description/13 | [38 empty] | 223164.6667

## Extended ER Calc2 (Waqar) (hidden)
Project ID | NA
Source | ER calcs by Karina
Tech tea, contact | Waqar Ashiq
Test Date | 2024-07-05 | Option P. 1: High Technology Production Facility (Production Stage Emissions)
Project Hub | https://projecthub-uat.verra.org/project-description/1435
Feedback | Internal Testing and Feedback _ VM0044.xlsx | Biochar Type | Year | Application Type | Production Facility | Molar mass of CO2 | Molar mass of C | [9 empty] | Equation 2 |  |  | Equation 4 | PEP,p,y = 0 |  |  | Equation 5 | Equation 3 | Equation 1 |  |  | Equation 12 |  | Equation 11 |  |  |  |  | Equation 13 | Equation 14 | Equation 15
|  | t | y | k | p |  |  | BEAS,y | PESS,y | BEC,y | BED,y | BESS,y | Mt,k,p,y | Mp,y | FCp,t,p | PRde,k | CCt,k,y | PEDE,p,y | PEDF,p,y | PED,p,y | PEP,p,y | PECE,p,y | PECF,p,y | PEC,p,y | PEPS,t,p,y | ERPS,y | PEPF,k,y | PEPE,k,y | EP,t,k,y | Eap,t,k,y | PEAS,y | LEas,y | LEbd,y | LEts,y | LEtap,y | LEy | ERSS,y | ERy
|  | Bamboo Pruning | 1 | Soil | a | 44 | 12 |  |  |  |  | 0 | 10000 | 10000 | 0.77 | 0.89 | 6853 | 1 | 1 | 2 | 0 | 1 | 1 | 2 | 1.92 | 25125.7467 | 1 | 1 | 2 | 1 | 3 | 0 | 1 | 1 | 1 | 3 | 0 | 25119.7467
|  | Paddy Straw | 1 | Soil | a | 44 | 12 |  |  |  |  | 0 | 47500 | 47500 | 0.49 | 0.89 | 20714.75 | 1 | 1 | 2 | 0 | 1 | 1 | 2 | 9.12 | 75944.9633 | 1 | 1 | 2 | 1 | 3 | 0 | 1 | 1 | 1 | 3 | 0 | 75938.9633
|  | Tree Pruning | 1 | Soil | a | 44 | 12 |  |  |  |  | 0 | 5000 | 5000 | 0.77 | 0.89 | 3426.5 | 1 | 1 | 2 | 0 | 1 | 1 | 2 | 0.96 | 12562.8733 | 1 | 1 | 2 | 1 | 3 | 0 | 1 | 1 | 1 | 3 | 0 | 12556.8733
[27 empty] | 3 | 3 | 6
|  | Bamboo Pruning | 1 | Non-soil | a | 44 | 12 |  |  |  |  | 0 | 10000 | 10000 | 0.77 | 0.89 | 6853 | 1 | 1 | 2 | 0 | 1 | 1 | 2 | 1.92 | 25125.7467 | 1.5 | 1.5 | 3 | 1.5 | 4.5 | 0 | 1 | 1 | 1 | 3 | 0 | 25118.2467
|  | Paddy Straw | 1 | Non-soil | a | 44 | 12 |  |  |  |  | 0 | 47500 | 47500 | 0.49 | 0.89 | 20714.75 | 1 | 1 | 2 | 0 | 1 | 1 | 2 | 9.12 | 75944.9633 | 1.5 | 1.5 | 3 | 1.5 | 4.5 | 0 | 1 | 1 | 1 | 3 | 0 | 75937.4633
|  | Tree Pruning | 1 | Non-soil | a | 44 | 12 |  |  |  |  | 0 | 5000 | 5000 | 0.77 | 0.89 | 3426.5 | 1 | 1 | 2 | 0 | 1 | 1 | 2 | 0.96 | 12562.8733 | 1.5 | 1.5 | 3 | 1.5 | 4.5 | 0 | 1 | 1 | 1 | 3 | 0 | 12555.3733
[14 empty] | 125000 |  |  |  | 6 | 6 | 12 | 0 | 6 | 6 | 12 | 24 | 227267.1667 | 4.5 | 4.5 | 9 |  |  | 0 | 3 | 3 | 3 | 18 | 0
|  | Bamboo Pruning | 1 | Soil | b | 44 | 12 |  |  |  |  | 0 | 10000 | 10000 | 0.77 | 0.89 | 6853 | 2 | 2 | 4 | 0 | 2 | 2 | 4 | 3.84 | 25123.8267 | 1 | 1 | 2 | 1 | 3 | 0 | 1 | 1 | 1 | 3 | 0 | 25117.8267
|  | Paddy Straw | 1 | Soil | b | 44 | 12 |  |  |  |  | 0 | 47500 | 47500 | 0.49 | 0.89 | 20714.75 | 2 | 2 | 4 | 0 | 2 | 2 | 4 | 18.24 | 75935.8433 | 1 | 1 | 2 | 1 | 3 | 0 | 1 | 1 | 1 | 3 | 0 | 75929.8433
|  | Tree Pruning | 1 | Soil | b | 44 | 12 |  |  |  |  | 0 | 5000 | 5000 | 0.77 | 0.89 | 3426.5 | 2 | 2 | 4 | 0 | 2 | 2 | 4 | 1.92 | 12561.9133 | 1 | 1 | 2 | 1 | 3 | 0 | 1 | 1 | 1 | 3 | 0 | 12555.9133
[27 empty] | 3 | 3 | 6
|  | Bamboo Pruning | 1 | Non-soil | b | 44 | 12 |  |  |  |  | 0 | 10000 | 10000 | 0.77 | 0.89 | 6853 | 2 | 2 | 4 | 0 | 2 | 2 | 4 | 3.84 | 25123.8267 | 1.5 | 1.5 | 3 | 1.5 | 4.5 | 0 | 1 | 1 | 1 | 3 | 0 | 25116.3267
|  | Paddy Straw | 1 | Non-soil | b | 44 | 12 |  |  |  |  | 0 | 47500 | 47500 | 0.49 | 0.89 | 20714.75 | 2 | 2 | 4 | 0 | 2 | 2 | 4 | 18.24 | 75935.8433 | 1.5 | 1.5 | 3 | 1.5 | 4.5 | 0 | 1 | 1 | 1 | 3 | 0 | 75928.3433
|  | Tree Pruning | 1 | Non-soil | b | 44 | 12 |  |  |  |  | 0 | 5000 | 5000 | 0.77 | 0.89 | 3426.5 | 2 | 2 | 4 | 0 | 2 | 2 | 4 | 1.92 | 12561.9133 | 1.5 | 1.5 | 3 | 1.5 | 4.5 | 0 | 1 | 1 | 1 | 3 | 0 | 12554.4133
[14 empty] | 125000 |  |  |  | 12 | 12 | 24 | 0 | 12 | 12 | 24 | 48 | 227243.1667 | 4.5 | 4.5 | 9 |  |  | 0 | 3 | 3 | 3 | 18 | 0
|  | Bamboo Pruning | 2 | Soil | a | 44 | 12 |  |  |  |  | 0 | 10000 | 10000 | 0.77 | 0.89 | 6853 | 1.5 | 1.5 | 3 | 0 | 1.5 | 1.5 | 3 | 2.88 | 25124.7867 | 1 | 1 | 2 | 1 | 3 | 0 | 1 | 1 | 1 | 3 | 0 | 25118.7867
|  | Paddy Straw | 2 | Soil | a | 44 | 12 |  |  |  |  | 0 | 47500 | 47500 | 0.49 | 0.89 | 20714.75 | 1.5 | 1.5 | 3 | 0 | 1.5 | 1.5 | 3 | 13.68 | 75940.4033 | 1 | 1 | 2 | 1 | 3 | 0 | 1 | 1 | 1 | 3 | 0 | 75934.4033
|  | Tree Pruning | 2 | Soil | a | 44 | 12 |  |  |  |  | 0 | 5000 | 5000 | 0.77 | 0.89 | 3426.5 | 1.5 | 1.5 | 3 | 0 | 1.5 | 1.5 | 3 | 1.44 | 12562.3933 | 1 | 1 | 2 | 1 | 3 | 0 | 1 | 1 | 1 | 3 | 0 | 12556.3933
[27 empty] | 3 | 3 | 6
|  | Bamboo Pruning | 2 | Non-soil | a | 44 | 12 |  |  |  |  | 0 | 10000 | 10000 | 0.77 | 0.89 | 6853 | 1.5 | 1.5 | 3 | 0 | 1.5 | 1.5 | 3 | 2.88 | 25124.7867 | 1.5 | 1.5 | 3 | 1.5 | 4.5 | 0 | 2 | 2 | 2 | 6 | 0 | 25114.2867
|  | Paddy Straw | 2 | Non-soil | a | 44 | 12 |  |  |  |  | 0 | 47500 | 47500 | 0.49 | 0.89 | 20714.75 | 1.5 | 1.5 | 3 | 0 | 1.5 | 1.5 | 3 | 13.68 | 75940.4033 | 1.5 | 1.5 | 3 | 1.5 | 4.5 | 0 | 2 | 2 | 2 | 6 | 0 | 75929.9033
|  | Tree Pruning | 2 | Non-soil | a | 44 | 12 |  |  |  |  | 0 | 5000 | 5000 | 0.77 | 0.89 | 3426.5 | 1.5 | 1.5 | 3 | 0 | 1.5 | 1.5 | 3 | 1.44 | 12562.3933 | 1.5 | 1.5 | 3 | 1.5 | 4.5 | 0 | 2 | 2 | 2 | 6 | 0 | 12551.8933
[14 empty] | 125000 |  |  |  | 9 | 9 | 18 | 0 | 9 | 9 | 18 | 36 | 227255.1667 | 4.5 | 4.5 | 9 |  |  | 0 | 6 | 6 | 6 | 27 | 0
|  | Bamboo Pruning | 2 | Soil | b | 44 | 12 |  |  |  |  | 0 | 10000 | 10000 | 0.77 | 0.89 | 6853 | 2.5 | 2.5 | 5 | 0 | 2.5 | 2.5 | 5 | 4.8 | 25122.8667 | 1 | 1 | 2 | 1 | 3 | 0 | 2 | 2 | 2 | 6 | 0 | 25113.8667
|  | Paddy Straw | 2 | Soil | b | 44 | 12 |  |  |  |  | 0 | 47500 | 47500 | 0.49 | 0.89 | 20714.75 | 2.5 | 2.5 | 5 | 0 | 2.5 | 2.5 | 5 | 22.8 | 75931.2833 | 1 | 1 | 2 | 1 | 3 | 0 | 2 | 2 | 2 | 6 | 0 | 75922.2833
|  | Tree Pruning | 2 | Soil | b | 44 | 12 |  |  |  |  | 0 | 5000 | 5000 | 0.77 | 0.89 | 3426.5 | 2.5 | 2.5 | 5 | 0 | 2.5 | 2.5 | 5 | 2.4 | 12561.4333 | 1 | 1 | 2 | 1 | 3 | 0 | 2 | 2 | 2 | 6 | 0 | 12552.4333
[27 empty] | 3 | 3 | 6 |  |  | 0 | 6 | 6 | 6
|  | Bamboo Pruning | 2 | Non-soil | b | 44 | 12 |  |  |  |  | 0 | 10000 | 10000 | 0.77 | 0.89 | 6853 | 2.5 | 2.5 | 5 | 0 | 2.5 | 2.5 | 5 | 4.8 | 25122.8667 | 1.5 | 1.5 | 3 | 1.5 | 4.5 | 0 | 2 | 2 | 2 | 6 | 0 | 25112.3667
|  | Paddy Straw | 2 | Non-soil | b | 44 | 12 |  |  |  |  | 0 | 47500 | 47500 | 0.49 | 0.89 | 20714.75 | 2.5 | 2.5 | 5 | 0 | 2.5 | 2.5 | 5 | 22.8 | 75931.2833 | 1.5 | 1.5 | 3 | 1.5 | 4.5 | 0 | 2 | 2 | 2 | 6 | 0 | 75920.7833
|  | Tree Pruning | 2 | Non-soil | b | 44 | 12 |  |  |  |  | 0 | 5000 | 5000 | 0.77 | 0.89 | 3426.5 | 2.5 | 2.5 | 5 | 0 | 2.5 | 2.5 | 5 | 2.4 | 12561.4333 | 1.5 | 1.5 | 3 | 1.5 | 4.5 | 0 | 2 | 2 | 2 | 6 | 0 | 12550.9333
[14 empty] | 125000 |  |  |  | 15 | 15 | 30 | 0 | 15 | 15 | 30 | 60 | 227231.1667 | 4.5 | 4.5 | 9 |  |  | 0 | 6 | 6 | 6 | 36 | 0
|  | https://projecthub-uat.verra.org/project-description/1601 | [35 empty] | 908807.6667
https://projecthub-uat2.verra.org/project-description/13
Option P. 2: Low Technology Production Facility
1131972.3333
0
|  | Biochar Type | Year | Application Type | Production Facility | Kiln Type | Molar mass of CO2 | Molar mass of C | [11 empty] | Equation 8 | Equation 9 | Equation 10 |  |  |  |  | Equation 6 | Equation 7 | Equation 1 |  |  | Equation 12 |  | Equation 11 |  |  |  |  | Equation 13 | Equation 14 | Equation 15
|  | t | y | k | p |  |  |  | BEAS,y | PESS,y | BEC,y | BED,y | BESS,y | Fe | GWPCH4 | PECF,p,y | PECE,p,y | PEDF,p,y | PEDE,p,y | PED,p,y | PEP,p,y | PEC,p,y | Mt,k,p,y | Mp,y | FCp,t,p | PRde,k | CCt,k,y | PEPS,t, p,y | ERPS,y | PEPF,k,y | PEPE,k,y | EP,t,k,y | Eap,t,k,y | PEAS,y | LEas,y | LEbd,y | LEts,y | LEtap,y | LEy | ERSS,y | ERy | 1131972.3333
|  | Bamboo Pruning | 1 | Soil | c | a | 44 | 12 |  |  |  |  | 0 | 0.049 | 28 | 0 |  |  |  | 0 | 13720 | 0 | 10000 | 10000 | 0.77 | 0.89 | 6853 | 13720 | 11407.6667 |  |  | 0 |  | 0 |  |  |  |  | 0 | 0 | 11407.6667
|  | Paddy Straw | 1 | Soil | c | a | 44 | 12 |  |  |  |  | 0 | 0.049 | 28 | 0 |  |  |  | 0 | 65170 | 0 | 47500 | 47500 | 0.49 | 0.89 | 20714.75 | 65170 | 10784.0833 |  |  | 0 |  | 0 |  |  |  |  | 0 | 0 | 10784.0833
|  | Tree Pruning | 1 | Soil | c | a | 44 | 12 |  |  |  |  | 0 | 0.049 | 28 | 0 |  |  |  | 0 | 6860 | 0 | 5000 | 5000 | 0.77 | 0.89 | 3426.5 | 6860 | 5703.8333 |  |  | 0 |  | 0 |  |  |  |  | 0 | 0 | 5703.8333
|  | Bamboo Pruning | 1 | Non-soil | c | a | 44 | 12 |  |  |  |  | 0 | 0.049 | 28 | 0 |  |  |  | 0 | 13720 | 0 | 10000 | 10000 | 0.77 | 0.89 | 6853 | 13720 | 11407.6667 |  |  | 0 |  | 0 |  |  |  |  | 0 | 0 | 11407.6667
|  | Paddy Straw | 1 | Non-soil | c | a | 44 | 12 |  |  |  |  | 0 | 0.049 | 28 | 0 |  |  |  | 0 | 65170 | 0 | 47500 | 47500 | 0.49 | 0.89 | 20714.75 | 65170 | 10784.0833 |  |  | 0 |  | 0 |  |  |  |  | 0 | 0 | 10784.0833
|  | Tree Pruning | 1 | Non-soil | c | a | 44 | 12 |  |  |  |  | 0 | 0.049 | 28 | 0 |  |  |  | 0 | 6860 | 0 | 5000 | 5000 | 0.77 | 0.89 | 3426.5 | 6860 | 5703.8333 |  |  | 0 |  | 0 |  |  |  |  | 0 | 0 | 5703.8333
[20 empty] | 0 | 171500 | 0 |  | 125000 |  |  |  | 171500
|  | Bamboo Pruning | 1 | Soil | d | a | 44 | 12 |  |  |  |  | 0 | 0.049 | 28 | 0 |  |  |  | 0 | 13720 | 0 | 10000 | 10000 | 0.77 | 0.89 | 6853 | 13720 | 11407.6667 |  |  | 0 |  | 0 |  |  |  |  | 0 | 0 | 11407.6667
|  | Paddy Straw | 1 | Soil | d | a | 44 | 12 |  |  |  |  | 0 | 0.049 | 28 | 0 |  |  |  | 0 | 65170 | 0 | 47500 | 47500 | 0.49 | 0.89 | 20714.75 | 65170 | 10784.0833 |  |  | 0 |  | 0 |  |  |  |  | 0 | 0 | 10784.0833
|  | Tree Pruning | 1 | Soil | d | a | 44 | 12 |  |  |  |  | 0 | 0.049 | 28 | 0 |  |  |  | 0 | 6860 | 0 | 5000 | 5000 | 0.77 | 0.89 | 3426.5 | 6860 | 5703.8333 |  |  | 0 |  | 0 |  |  |  |  | 0 | 0 | 5703.8333
|  | Bamboo Pruning | 1 | Non-soil | d | a | 44 | 12 |  |  |  |  | 0 | 0.049 | 28 | 0 |  |  |  | 0 | 13720 | 0 | 10000 | 10000 | 0.77 | 0.89 | 6853 | 13720 | 11407.6667 |  |  | 0 |  | 0 |  |  |  |  | 0 | 0 | 11407.6667
|  | Paddy Straw | 1 | Non-soil | d | a | 44 | 12 |  |  |  |  | 0 | 0.049 | 28 | 0 |  |  |  | 0 | 65170 | 0 | 47500 | 47500 | 0.49 | 0.89 | 20714.75 | 65170 | 10784.0833 |  |  | 0 |  | 0 |  |  |  |  | 0 | 0 | 10784.0833
|  | Tree Pruning | 1 | Non-soil | d | a | 44 | 12 |  |  |  |  | 0 | 0.049 | 28 | 0 |  |  |  | 0 | 6860 | 0 | 5000 | 5000 | 0.77 | 0.89 | 3426.5 | 6860 | 5703.8333 |  |  | 0 |  | 0 |  |  |  |  | 0 | 0 | 5703.8333
[20 empty] | 0 | 171500 | 0 |  | 125000
|  | Bamboo Pruning | 2 | Soil | c | a | 44 | 12 |  |  |  |  | 0 | 0.049 | 28 | 0 |  |  |  | 0 | 13720 | 0 | 10000 | 10000 | 0.77 | 0.89 | 6853 | 13720 | 11407.6667 |  |  | 0 |  | 0 |  |  |  |  | 0 | 0 | 11407.6667
|  | Paddy Straw | 2 | Soil | c | a | 44 | 12 |  |  |  |  | 0 | 0.049 | 28 | 0 |  |  |  | 0 | 65170 | 0 | 47500 | 47500 | 0.49 | 0.89 | 20714.75 | 65170 | 10784.0833 |  |  | 0 |  | 0 |  |  |  |  | 0 | 0 | 10784.0833
|  | Tree Pruning | 2 | Soil | c | a | 44 | 12 |  |  |  |  | 0 | 0.049 | 28 | 0 |  |  |  | 0 | 6860 | 0 | 5000 | 5000 | 0.77 | 0.89 | 3426.5 | 6860 | 5703.8333 |  |  | 0 |  | 0 |  |  |  |  | 0 | 0 | 5703.8333
|  | Bamboo Pruning | 2 | Non-soil | c | a | 44 | 12 |  |  |  |  | 0 | 0.049 | 28 | 0 |  |  |  | 0 | 13720 | 0 | 10000 | 10000 | 0.77 | 0.89 | 6853 | 13720 | 11407.6667 |  |  | 0 |  | 0 |  |  |  |  | 0 | 0 | 11407.6667
|  | Paddy Straw | 2 | Non-soil | c | a | 44 | 12 |  |  |  |  | 0 | 0.049 | 28 | 0 |  |  |  | 0 | 65170 | 0 | 47500 | 47500 | 0.49 | 0.89 | 20714.75 | 65170 | 10784.0833 |  |  | 0 |  | 0 |  |  |  |  | 0 | 0 | 10784.0833
|  | Tree Pruning | 2 | Non-soil | c | a | 44 | 12 |  |  |  |  | 0 | 0.049 | 28 | 0 |  |  |  | 0 | 6860 | 0 | 5000 | 5000 | 0.77 | 0.89 | 3426.5 | 6860 | 5703.8333 |  |  | 0 |  | 0 |  |  |  |  | 0 | 0 | 5703.8333
[20 empty] | 0 | 171500 | 0 |  | 125000
|  | Bamboo Pruning | 2 | Soil | d | a | 44 | 12 |  |  |  |  | 0 | 0.049 | 28 | 0 |  |  |  | 0 | 13720 | 0 | 10000 | 10000 | 0.77 | 0.89 | 6853 | 13720 | 11407.6667 |  |  | 0 |  | 0 |  |  |  |  | 0 | 0 | 11407.6667
|  | Paddy Straw | 2 | Soil | d | a | 44 | 12 |  |  |  |  | 0 | 0.049 | 28 | 0 |  |  |  | 0 | 65170 | 0 | 47500 | 47500 | 0.49 | 0.89 | 20714.75 | 65170 | 10784.0833 |  |  | 0 |  | 0 |  |  |  |  | 0 | 0 | 10784.0833
|  | Tree Pruning | 2 | Soil | d | a | 44 | 12 |  |  |  |  | 0 | 0.049 | 28 | 0 |  |  |  | 0 | 6860 | 0 | 5000 | 5000 | 0.77 | 0.89 | 3426.5 | 6860 | 5703.8333 |  |  | 0 |  | 0 |  |  |  |  | 0 | 0 | 5703.8333
|  | Bamboo Pruning | 2 | Non-soil | d | a | 44 | 12 |  |  |  |  | 0 | 0.049 | 28 | 0 |  |  |  | 0 | 13720 | 0 | 10000 | 10000 | 0.77 | 0.89 | 6853 | 13720 | 11407.6667 |  |  | 0 |  | 0 |  |  |  |  | 0 | 0 | 11407.6667
|  | Paddy Straw | 2 | Non-soil | d | a | 44 | 12 |  |  |  |  | 0 | 0.049 | 28 | 0 |  |  |  | 0 | 65170 | 0 | 47500 | 47500 | 0.49 | 0.89 | 20714.75 | 65170 | 10784.0833 |  |  | 0 |  | 0 |  |  |  |  | 0 | 0 | 10784.0833
|  | Tree Pruning | 2 | Non-soil | d | a | 44 | 12 |  |  |  |  | 0 | 0.049 | 28 | 0 |  |  |  | 0 | 6860 | 0 | 5000 | 5000 | 0.77 | 0.89 | 3426.5 | 6860 | 5703.8333 |  |  | 0 |  | 0 |  |  |  |  | 0 | 0 | 5703.8333
|  | Total | [17 empty] | 0 | 171500 | 0 |  | 125000
https://projecthub-uat.verra.org/project-description/1601
|  | https://projecthub-uat2.verra.org/project-description/13 | [38 empty] | 223164.6667

## Lists
Option to calculate Fuel emissions | Applicability
Option A1 | Applicable
Option A2 | Not Applicable
Option B

## Test Data High Tech(April 2025)
Baseline emissions
Table 1: Baseline Emissions at sourcing stage
VM0044
section 8.1.1.
|  |  | Year | BESS,y
tCO2e
|  |  | 2020 | 0
|  |  | 2021 | 0
|  |  | 2022 | 0
|  |  | 2023 | 0
|  |  | 2024 | 0
|  |  | 2025 | 0
|  |  | 2026 | 0
Project emissions
Table 2: Project emissions at production stage
VM0044
Equation 1
|  |  | Year | CCt,k,y | PEPS,t,p,y | ERPS,y
|  |  |  | tonnes | tCO2e | tCO2e
|  |  | 2020 | 747.9122 | 296.2299 | 2446.1148
|  |  | 2021 | 767.541 | 318.1031 | 2496.2139
|  |  | 2022 | 787.3146 | 353.9433 | 2532.8769
|  |  | 2023 | 807.233 | 318.8655 | 2640.9888
|  |  | 2024 | 827.2962 | 257.6767 | 2775.7427
|  |  | 2025 | 847.5042 | 316.4172 | 2791.0982
|  |  | 2026 | 867.857 | 448.1278 | 2734.0146
Table 3: Estimation of total organic carbon content on a dry weight basis attributable to the project activity for High Tech facilities
VM0044
[10 empty] | Equation 2 | Use equation 6 for low tech production
|  |  | Year | Biochar Type (t) | Application Type (k) | Production Facility (p) | Mt,k,p,y | FCp,t,p | PRde,k | CCt,k,y
[7 empty] | tonnes | Percent |  | tonnes
|  |  | 2020 | Bamboo Pruning | Soil | PF1 | 200 | 0.35 | 0.89 | 62.3
|  |  | 2021 | Bamboo Pruning | Soil | PF1 | 201 | 0.36 | 0.89 | 64.4004
|  |  | 2022 | Bamboo Pruning | Soil | PF1 | 202 | 0.37 | 0.89 | 66.5186
|  |  | 2023 | Bamboo Pruning | Soil | PF1 | 203 | 0.38 | 0.89 | 68.6546
|  |  | 2024 | Bamboo Pruning | Soil | PF1 | 204 | 0.39 | 0.89 | 70.8084
|  |  | 2025 | Bamboo Pruning | Soil | PF1 | 205 | 0.4 | 0.89 | 72.98
|  |  | 2026 | Bamboo Pruning | Soil | PF1 | 206 | 0.41 | 0.89 | 75.1694
|  |  | 2020 | Paddy Straw | Soil | PF1 | 207 | 0.42 | 0.89 | 77.3766
|  |  | 2021 | Paddy Straw | Soil | PF1 | 208 | 0.43 | 0.89 | 79.6016
|  |  | 2022 | Paddy Straw | Soil | PF1 | 209 | 0.44 | 0.89 | 81.8444
|  |  | 2023 | Paddy Straw | Soil | PF1 | 210 | 0.45 | 0.89 | 84.105
|  |  | 2024 | Paddy Straw | Soil | PF1 | 211 | 0.46 | 0.89 | 86.3834
|  |  | 2025 | Paddy Straw | Soil | PF1 | 212 | 0.47 | 0.89 | 88.6796
|  |  | 2026 | Paddy Straw | Soil | PF1 | 213 | 0.48 | 0.89 | 90.9936
|  |  | 2020 | Bamboo Pruning | Non-soil | PF1 | 214 | 0.35 | 0.92 | 68.908
|  |  | 2021 | Bamboo Pruning | Non-soil | PF1 | 215 | 0.36 | 0.92 | 71.208
|  |  | 2022 | Bamboo Pruning | Non-soil | PF1 | 216 | 0.37 | 0.92 | 73.5264
|  |  | 2023 | Bamboo Pruning | Non-soil | PF1 | 217 | 0.38 | 0.92 | 75.8632
|  |  | 2024 | Bamboo Pruning | Non-soil | PF1 | 218 | 0.39 | 0.92 | 78.2184
|  |  | 2025 | Bamboo Pruning | Non-soil | PF1 | 219 | 0.4 | 0.92 | 80.592
|  |  | 2026 | Bamboo Pruning | Non-soil | PF1 | 220 | 0.41 | 0.92 | 82.984
|  |  | 2020 | Paddy Straw | Non-soil | PF1 | 221 | 0.42 | 0.92 | 85.3944
|  |  | 2021 | Paddy Straw | Non-soil | PF1 | 222 | 0.43 | 0.92 | 87.8232
|  |  | 2022 | Paddy Straw | Non-soil | PF1 | 223 | 0.44 | 0.92 | 90.2704
|  |  | 2023 | Paddy Straw | Non-soil | PF1 | 224 | 0.45 | 0.92 | 92.736
|  |  | 2024 | Paddy Straw | Non-soil | PF1 | 225 | 0.46 | 0.92 | 95.22
|  |  | 2025 | Paddy Straw | Non-soil | PF1 | 226 | 0.47 | 0.92 | 97.7224
|  |  | 2026 | Paddy Straw | Non-soil | PF1 | 227 | 0.48 | 0.92 | 100.2432
|  |  | 2020 | Bamboo Pruning | Soil | PF2 | 228 | 0.49 | 0.89 | 99.4308
|  |  | 2021 | Bamboo Pruning | Soil | PF2 | 229 | 0.5 | 0.89 | 101.905
|  |  | 2022 | Bamboo Pruning | Soil | PF2 | 230 | 0.51 | 0.89 | 104.397
|  |  | 2023 | Bamboo Pruning | Soil | PF2 | 231 | 0.52 | 0.89 | 106.9068
|  |  | 2024 | Bamboo Pruning | Soil | PF2 | 232 | 0.53 | 0.89 | 109.4344
|  |  | 2025 | Bamboo Pruning | Soil | PF2 | 233 | 0.54 | 0.89 | 111.9798
|  |  | 2026 | Bamboo Pruning | Soil | PF2 | 234 | 0.55 | 0.89 | 114.543
|  |  | 2020 | Paddy Straw | Soil | PF2 | 235 | 0.56 | 0.89 | 117.124
|  |  | 2021 | Paddy Straw | Soil | PF2 | 236 | 0.57 | 0.89 | 119.7228
|  |  | 2022 | Paddy Straw | Soil | PF2 | 237 | 0.58 | 0.89 | 122.3394
|  |  | 2023 | Paddy Straw | Soil | PF2 | 238 | 0.59 | 0.89 | 124.9738
|  |  | 2024 | Paddy Straw | Soil | PF2 | 239 | 0.6 | 0.89 | 127.626
|  |  | 2025 | Paddy Straw | Soil | PF2 | 240 | 0.61 | 0.89 | 130.296
|  |  | 2026 | Paddy Straw | Soil | PF2 | 241 | 0.62 | 0.89 | 132.9838
|  |  | 2020 | Bamboo Pruning | Non-soil | PF2 | 242 | 0.49 | 0.92 | 109.0936
|  |  | 2021 | Bamboo Pruning | Non-soil | PF2 | 243 | 0.5 | 0.92 | 111.78
|  |  | 2022 | Bamboo Pruning | Non-soil | PF2 | 244 | 0.51 | 0.92 | 114.4848
|  |  | 2023 | Bamboo Pruning | Non-soil | PF2 | 245 | 0.52 | 0.92 | 117.208
|  |  | 2024 | Bamboo Pruning | Non-soil | PF2 | 246 | 0.53 | 0.92 | 119.9496
|  |  | 2025 | Bamboo Pruning | Non-soil | PF2 | 247 | 0.54 | 0.92 | 122.7096
|  |  | 2026 | Bamboo Pruning | Non-soil | PF2 | 248 | 0.55 | 0.92 | 125.488
|  |  | 2020 | Paddy Straw | Non-soil | PF2 | 249 | 0.56 | 0.92 | 128.2848
|  |  | 2021 | Paddy Straw | Non-soil | PF2 | 250 | 0.57 | 0.92 | 131.1
|  |  | 2022 | Paddy Straw | Non-soil | PF2 | 251 | 0.58 | 0.92 | 133.9336
|  |  | 2023 | Paddy Straw | Non-soil | PF2 | 252 | 0.59 | 0.92 | 136.7856
|  |  | 2024 | Paddy Straw | Non-soil | PF2 | 253 | 0.6 | 0.92 | 139.656
|  |  | 2025 | Paddy Straw | Non-soil | PF2 | 254 | 0.61 | 0.92 | 142.5448
|  |  | 2026 | Paddy Straw | Non-soil | PF2 | 255 | 0.62 | 0.92 | 145.452
12740
Applicable
|  |  | EMVIGO: create a dropdown in UI, ask user "Select sources of project emissions", user should be able to select more than one options. | [6 empty] | Not Applicable
There are multiple sources of project emissions from high technology production facilities, select all applicable sources
|  |  | Pre-treatment of waste biomass | PED,p,y | Applicable
|  |  | Conversion of waste biomass into biochar | PEP,p,y | Applicable
|  |  | Utilization of auxiliary energy for pyrolysis | PEC,p,y | Applicable
Table 4: Estimation of project emissions (PEPS,p,y) for high technology production facilities
VM0044
[9 empty] | Equation 3 | Use equation 7 for low tech production
|  |  | Year | PED,p,y | PEP,p,y | PEC,p,y | Mt,k,p,y | Mp,y | PEPS,t,p,y
|  |  |  | tCO2e | tCO2e | tCO2e | tonnes | tonnes | tCO2e
|  |  | 2020 | 61.0987 | 0 | 235.1312 | 1796 | 1796 | 296.2299
|  |  | 2021 | 52.2566 | 0 | 265.8465 | 1804 | 1804 | 318.1031
|  |  | 2022 | 55.4563 | 0 | 298.4869 | 1812 | 1812 | 353.9433
|  |  | 2023 | 63.5554 | 0 | 255.3101 | 1820 | 1820 | 318.8655
|  |  | 2024 | 61.1705 | 0 | 196.5063 | 1828 | 1828 | 257.6767
|  |  | 2025 | 61.1081 | 0 | 255.3091 | 1836 | 1836 | 316.4172
|  |  | 2026 | 68.4822 | 0 | 379.6455 | 1844 | 1844 | 448.1278
[7 empty] | 12740 | 12740
EMVIGO: create a dropdown in UI, ask user "Select sources of emissions from pre-treatment of feedstock", user should be able to select more than one options.
Select sources of emissions from pre-treatment of feedstock
|  |  | Electricity | Applicable
|  |  | Fossil Fuel | Applicable
| Pre-treatment |  | Table 5: Determination of emissions associated with pre-treatment of feedstock at high tech production facility p in year y
|  |  |  | TOOL 05 | TOOL 03 | VM0044
|  |  |  | Equation 1 | Equation 1 | Equation 4 | Use equation 8 for low tech production
|  |  | Year | PEDE,p,y | PEDF,p,y | PED,p,y
|  |  |  | tCO2e | tCO2e | tCO2e
|  |  | 2020 | 22.0131 | 39.0856 | 61.0987
|  |  | 2021 | 23.5319 | 28.7247 | 52.2566
|  |  | 2022 | 24.8708 | 30.5855 | 55.4563
|  |  | 2023 | 26.2309 | 37.3245 | 63.5554
|  |  | 2024 | 27.7169 | 33.4536 | 61.1705
|  |  | 2025 | 29.1839 | 31.9242 | 61.1081
|  |  | 2026 | 30.6734 | 37.8088 | 68.4822
|  |  |  | 184.221 | 238.9068 | 423.1278
| Thermo-chemical processing |  | Table 6: Calculation of emissions associated with the thermochemical process at high tech production facility p in year y for high technology facilities
VM0044
|  |  |  | Section 8.2.2.1 | Use equation 9 for low tech production
|  |  | Year | PEP,p,y
tCO2e
|  |  | 2020 | 0
|  |  | 2021 | 0
|  |  | 2022 | 0
|  |  | 2023 | 0
|  |  | 2024 | 0
|  |  | 2025 | 0
|  |  | 2026 | 0
use of auxiliary energy
EMVIGO: create a dropdown in UI, ask user "Select sources of emissions from utilization of auxiliary energy for pyrolysis", user should be able to select more than one options.
Select sources of emissions from utilization of auxiliary energy for pyrolysis
|  |  | Electricity | Applicable
|  |  | Fossil Fuel | Applicable
Table 7: Emissions due to the utilization of auxiliary energy for the purpose of pyrolysis at high tech production facility p in year y
|  |  |  | TOOL 05 | TOOL 03 | VM0044
|  |  |  | Equation 1 | Equation 1 | Equation 5 | Use equation 10 for low tech production
|  |  | Year | PECE,p,y | PECF,p,y | PEC,p,y
|  |  |  | tCO2e | tCO2e | tCO2e
|  |  | 2020 | 235.1175 | 0.013793 | 235.1312
|  |  | 2021 | 265.8356 | 0.010919 | 265.8465
|  |  | 2022 | 298.4755 | 0.011471 | 298.4869
|  |  | 2023 | 255.2981 | 0.012024 | 255.3101
|  |  | 2024 | 196.4934 | 0.012859 | 196.5063
|  |  | 2025 | 255.2956 | 0.013487 | 255.3091
|  |  | 2026 | 379.6315 | 0.014039 | 379.6455
|  |  |  | 1886.1471 | 0.088591 | 1886.2357
Application Stage |  |  | Table 8: GHG emissions at the application stage
VM0044
Equation 11
|  |  | Year | EP,t,k,y | Eap,t,k,y | PEAS,y
|  |  |  | tCO2e | tCO2e | tCO2e
|  |  | 2020 | 1210.0738 | 0 | 1210.0738
|  |  | 2021 | 1339.5479 | 0 | 1339.5479
|  |  | 2022 | 1533.6932 | 0 | 1533.6932
|  |  | 2023 | 1590.8837 | 0 | 1590.8837
|  |  | 2024 | 1588.5595 | 0 | 1588.5595
|  |  | 2025 | 1642.5635 | 0 | 1642.5635
|  |  | 2026 | 1711.92 | 0 | 1711.92
10617.2416
EMVIGO: create a dropdown in UI, ask user "Select sources of emissions from processing of biochar", user should be able to select more than one options.
Select sources of emissions from processing of biochar
|  |  | Electricity | Applicable
|  |  | Fossil Fuel | Applicable
| Processing |  | Table 9: Emissions associated with processing of biochar for application type k
VM0044
Equation 12
|  |  | Year | PEPE,k,y | PEPF,k,y | EP,k,y
|  |  |  | tCO2e | tCO2e | tCO2e
|  |  | 2020 | 72.5614 | 1137.5124 | 1210.0738
|  |  | 2021 | 80.7548 | 1258.7931 | 1339.5479
|  |  | 2022 | 50.7371 | 1482.9562 | 1533.6932
|  |  | 2023 | 95.7247 | 1495.1591 | 1590.8837
|  |  | 2024 | 85.7356 | 1502.8239 | 1588.5595
|  |  | 2025 | 85.9135 | 1556.6501 | 1642.5635
|  |  | 2026 | 106.5106 | 1605.4093 | 1711.92
| Utilization |  | Table 10: Emissions associated with utilization of biochar for application k
VM0044
Section 8.2.3
|  |  | Year | Eap,k,y
tCO2e
|  |  | 2020 | 0
|  |  | 2021 | 0
|  |  | 2022 | 0
|  |  | 2023 | 0
|  |  | 2024 | 0
|  |  | 2025 | 0
|  |  | 2026 | 0
Leakage emissions
EMVIGO: create a dropdown list with following statement and options
Select applicable sources of leakage
|  |  | Leakage due to activity shift | LEas,y | Applicable
|  |  | Leakage due to biomass diversion | LEbd,y | Applicable
|  |  | Leakage from biomass transportation from source to production facility | LEts,y | Applicable
|  |  | Leakage from biochar transportation from production facility to site of end application | LEtap,y | Applicable
Table 11: Leakage emissions
VM0044
Equation 13
|  |  | Year | LEas,y | LEbd,y | LEts,y | LEtap,y | LEy
|  |  |  | tCO2e | tCO2e | tCO2e | tCO2e | tCO2e
|  |  | 2020 | 5 | 3 | 0 | 1.321 | 9.321
|  |  | 2021 | 2.0314 | 4 | 100.2325 | 4 | 110.2639
|  |  | 2022 | 6 | 5.0324 | 2 | 5 | 18.0324
|  |  | 2023 | 6.3214 | 6 | 3 | 3 | 18.3214
|  |  | 2024 | 2 | 1 | 1 | 5 | 9
|  |  | 2025 | 0.21354 | 3 | 0 | 2.3215 | 5.535
|  |  | 2026 | 4 | 1.0254 | 1 | 4 | 10.0254
180.4991
Emission reductions
Table 12: Emission reductions at the sourcing stage
|  |  |  | VM0044 | VM0044 | VM0044
|  |  |  | section 8.1.1. | Section 8.2.1. | Equation 14
|  |  | Year | BESS,y | PESS,y | ERSS,y
|  |  |  | tCO2e | tCO2e | tCO2e
|  |  | 2020 | 0 | 0 | 0
|  |  | 2021 | 0 | 0 | 0
|  |  | 2022 | 0 | 0 | 0
|  |  | 2023 | 0 | 0 | 0
|  |  | 2024 | 0 | 0 | 0
|  |  | 2025 | 0 | 0 | 0
|  |  | 2026 | 0 | 0 | 0
Table 13: Net GHG emission reductions and removals
VM0044
Equation 15
|  |  | Year | ERSS,y | ERPS,y | PEAS,y | LEy | ERy
|  |  |  | tCO2e | tCO2e |  | tCO2e | tCO2e
|  |  | 2020 | 0 | 2446.1148 | 1210.0738 | 9.321 | 1226.72
|  |  | 2021 | 0 | 2496.2139 | 1339.5479 | 110.2639 | 1046.4021
|  |  | 2022 | 0 | 2532.8769 | 1533.6932 | 18.0324 | 981.1513
|  |  | 2023 | 0 | 2640.9888 | 1590.8837 | 18.3214 | 1031.7837
|  |  | 2024 | 0 | 2775.7427 | 1588.5595 | 9 | 1178.1831
|  |  | 2025 | 0 | 2791.0982 | 1642.5635 | 5.535 | 1142.9997
|  |  | 2026 | 0 | 2734.0146 | 1711.92 | 10.0254 | 1012.0692
|  |  |  | 0 | 18417.0499 | 10617.2416 | 180.4991 | 7619.3092

## Test Data low Tech (April 2025)
Baseline emissions
Table 14: Baseline Emissions at sourcing stage
VM0044
section 8.1.1.
|  | Year | BESS,y
tCO2e
|  | 2020 | 0
|  | 2021 | 0
|  | 2022 | 0
|  | 2023 | 0
|  | 2024 | 0
|  | 2025 | 0
|  | 2026 | 0
0
Project emissions
Table 15: Project emissions at production stage
VM0044
Equation 1
|  | Year | CCt,k,y | PEPS,t,p,y | ERPS,y
|  |  | tonnes | tCO2e | tCO2e
|  | 2020 | 747.9122 | 2982.4799 | -240.1352
|  | 2021 | 767.541 | 3061.3531 | -247.0361
|  | 2022 | 787.3146 | 3154.5933 | -267.7731
|  | 2023 | 807.233 | 3177.3155 | -217.4612
|  | 2024 | 827.2962 | 3174.3267 | -140.9073
|  | 2025 | 847.5042 | 3291.6672 | -184.1518
|  | 2026 | 867.857 | 3482.3778 | -300.2354
Table 16: Estimation of total organic carbon content on a dry weight basis attributable to the project activity for low Tech facilities
VM0044
[9 empty] | Equation 6 | Use equation 2 for high tech production
|  | Year | Biochar Type (t) | Application Type (k) | Production Facility (p) | Mt,k,p,y | FCp,t,p | PRde,k | CCt,k,y
[6 empty] | tonnes | Percent |  | tonnes
|  | 2020 | Bamboo Pruning | Soil | PF1 | 200 | 0.35 | 0.89 | 62.3
|  | 2021 | Bamboo Pruning | Soil | PF1 | 201 | 0.36 | 0.89 | 64.4004
|  | 2022 | Bamboo Pruning | Soil | PF1 | 202 | 0.37 | 0.89 | 66.5186
|  | 2023 | Bamboo Pruning | Soil | PF1 | 203 | 0.38 | 0.89 | 68.6546
|  | 2024 | Bamboo Pruning | Soil | PF1 | 204 | 0.39 | 0.89 | 70.8084
|  | 2025 | Bamboo Pruning | Soil | PF1 | 205 | 0.4 | 0.89 | 72.98
|  | 2026 | Bamboo Pruning | Soil | PF1 | 206 | 0.41 | 0.89 | 75.1694
|  | 2020 | Paddy Straw | Soil | PF1 | 207 | 0.42 | 0.89 | 77.3766
|  | 2021 | Paddy Straw | Soil | PF1 | 208 | 0.43 | 0.89 | 79.6016
|  | 2022 | Paddy Straw | Soil | PF1 | 209 | 0.44 | 0.89 | 81.8444
|  | 2023 | Paddy Straw | Soil | PF1 | 210 | 0.45 | 0.89 | 84.105
|  | 2024 | Paddy Straw | Soil | PF1 | 211 | 0.46 | 0.89 | 86.3834
|  | 2025 | Paddy Straw | Soil | PF1 | 212 | 0.47 | 0.89 | 88.6796
|  | 2026 | Paddy Straw | Soil | PF1 | 213 | 0.48 | 0.89 | 90.9936
|  | 2020 | Bamboo Pruning | Non-soil | PF1 | 214 | 0.35 | 0.92 | 68.908
|  | 2021 | Bamboo Pruning | Non-soil | PF1 | 215 | 0.36 | 0.92 | 71.208
|  | 2022 | Bamboo Pruning | Non-soil | PF1 | 216 | 0.37 | 0.92 | 73.5264
|  | 2023 | Bamboo Pruning | Non-soil | PF1 | 217 | 0.38 | 0.92 | 75.8632
|  | 2024 | Bamboo Pruning | Non-soil | PF1 | 218 | 0.39 | 0.92 | 78.2184
|  | 2025 | Bamboo Pruning | Non-soil | PF1 | 219 | 0.4 | 0.92 | 80.592
|  | 2026 | Bamboo Pruning | Non-soil | PF1 | 220 | 0.41 | 0.92 | 82.984
|  | 2020 | Paddy Straw | Non-soil | PF1 | 221 | 0.42 | 0.92 | 85.3944
|  | 2021 | Paddy Straw | Non-soil | PF1 | 222 | 0.43 | 0.92 | 87.8232
|  | 2022 | Paddy Straw | Non-soil | PF1 | 223 | 0.44 | 0.92 | 90.2704
|  | 2023 | Paddy Straw | Non-soil | PF1 | 224 | 0.45 | 0.92 | 92.736
|  | 2024 | Paddy Straw | Non-soil | PF1 | 225 | 0.46 | 0.92 | 95.22
|  | 2025 | Paddy Straw | Non-soil | PF1 | 226 | 0.47 | 0.92 | 97.7224
|  | 2026 | Paddy Straw | Non-soil | PF1 | 227 | 0.48 | 0.92 | 100.2432
|  | 2020 | Bamboo Pruning | Soil | PF2 | 228 | 0.49 | 0.89 | 99.4308
|  | 2021 | Bamboo Pruning | Soil | PF2 | 229 | 0.5 | 0.89 | 101.905
|  | 2022 | Bamboo Pruning | Soil | PF2 | 230 | 0.51 | 0.89 | 104.397
|  | 2023 | Bamboo Pruning | Soil | PF2 | 231 | 0.52 | 0.89 | 106.9068
|  | 2024 | Bamboo Pruning | Soil | PF2 | 232 | 0.53 | 0.89 | 109.4344
|  | 2025 | Bamboo Pruning | Soil | PF2 | 233 | 0.54 | 0.89 | 111.9798
|  | 2026 | Bamboo Pruning | Soil | PF2 | 234 | 0.55 | 0.89 | 114.543
|  | 2020 | Paddy Straw | Soil | PF2 | 235 | 0.56 | 0.89 | 117.124
|  | 2021 | Paddy Straw | Soil | PF2 | 236 | 0.57 | 0.89 | 119.7228
|  | 2022 | Paddy Straw | Soil | PF2 | 237 | 0.58 | 0.89 | 122.3394
|  | 2023 | Paddy Straw | Soil | PF2 | 238 | 0.59 | 0.89 | 124.9738
|  | 2024 | Paddy Straw | Soil | PF2 | 239 | 0.6 | 0.89 | 127.626
|  | 2025 | Paddy Straw | Soil | PF2 | 240 | 0.61 | 0.89 | 130.296
|  | 2026 | Paddy Straw | Soil | PF2 | 241 | 0.62 | 0.89 | 132.9838
|  | 2020 | Bamboo Pruning | Non-soil | PF2 | 242 | 0.49 | 0.92 | 109.0936
|  | 2021 | Bamboo Pruning | Non-soil | PF2 | 243 | 0.5 | 0.92 | 111.78
|  | 2022 | Bamboo Pruning | Non-soil | PF2 | 244 | 0.51 | 0.92 | 114.4848
|  | 2023 | Bamboo Pruning | Non-soil | PF2 | 245 | 0.52 | 0.92 | 117.208
|  | 2024 | Bamboo Pruning | Non-soil | PF2 | 246 | 0.53 | 0.92 | 119.9496
|  | 2025 | Bamboo Pruning | Non-soil | PF2 | 247 | 0.54 | 0.92 | 122.7096
|  | 2026 | Bamboo Pruning | Non-soil | PF2 | 248 | 0.55 | 0.92 | 125.488
|  | 2020 | Paddy Straw | Non-soil | PF2 | 249 | 0.56 | 0.92 | 128.2848
|  | 2021 | Paddy Straw | Non-soil | PF2 | 250 | 0.57 | 0.92 | 131.1
|  | 2022 | Paddy Straw | Non-soil | PF2 | 251 | 0.58 | 0.92 | 133.9336
|  | 2023 | Paddy Straw | Non-soil | PF2 | 252 | 0.59 | 0.92 | 136.7856
|  | 2024 | Paddy Straw | Non-soil | PF2 | 253 | 0.6 | 0.92 | 139.656
|  | 2025 | Paddy Straw | Non-soil | PF2 | 254 | 0.61 | 0.92 | 142.5448
|  | 2026 | Paddy Straw | Non-soil | PF2 | 255 | 0.62 | 0.92 | 145.452
[6 empty] | 12740 |  |  | 5652.6582
Applicable
|  | EMVIGO: create a dropdown in UI, ask user "Select sources of project emissions", user should be able to select more than one options. | [6 empty] | Not Applicable
There are multiple sources of project emissions from low technology production facilities, select all applicable sources
|  | Pre-treatment of waste biomass | PED,p,y | Applicable
|  | Conversion of waste biomass into biochar | PEP,p,y | Applicable
|  | Utilization of auxiliary energy for pyrolysis | PEC,p,y | Applicable
Table 17: Estimation of project emissions (PEPS,p,y) for low technology production facilities
VM0044
[8 empty] | Equation 7 | Use equation 3 for high tech production
|  | Year | PED,p,y | PEP,p,y | PEC,p,y | Mt,k,p,y | Mp,y | PEPS,p,y
|  |  | tCO2e | tCO2e | tCO2e | tonnes | tonnes | tCO2e
|  | 2020 | 61.0987 | 2686.25 | 235.1312 | 1796 | 1796 | 2982.4799
|  | 2021 | 52.2566 | 2743.25 | 265.8465 | 1804 | 1804 | 3061.3531
|  | 2022 | 55.4563 | 2800.65 | 298.4869 | 1812 | 1812 | 3154.5933
|  | 2023 | 63.5554 | 2858.45 | 255.3101 | 1820 | 1820 | 3177.3155
|  | 2024 | 61.1705 | 2916.65 | 196.5063 | 1828 | 1828 | 3174.3267
|  | 2025 | 61.1081 | 2975.25 | 255.3091 | 1836 | 1836 | 3291.6672
|  | 2026 | 68.4822 | 3034.25 | 379.6455 | 1844 | 1844 | 3482.3778
[6 empty] | 12740 | 12740 | 22324.1135
EMVIGO: create a dropdown in UI, ask user "Select sources of emissions from pre-treatment of feedstock", user should be able to select more than one options.
Select sources of emissions from pre-treatment of feedstock
|  | Electricity | Applicable
|  | Fossil Fuel | Applicable
| Pre-treatment | Table 18: Determination of emissions associated with pre-treatment of feedstock at low tech production facility p in year y
|  |  | TOOL 05 | TOOL 03 | VM0044
|  |  | Equation 1 | Equation 1 | Equation 8 | Use equation 4 for high tech production
|  | Year | PEDE,p,y | PEDF,p,y | PED,p,y
|  |  | tCO2e | tCO2e | tCO2e
|  | 2020 | 22.0131 | 39.0856 | 61.0987
|  | 2021 | 23.5319 | 28.7247 | 52.2566
|  | 2022 | 24.8708 | 30.5855 | 55.4563
|  | 2023 | 26.2309 | 37.3245 | 63.5554
|  | 2024 | 27.7169 | 33.4536 | 61.1705
|  | 2025 | 29.1839 | 31.9242 | 61.1081
|  | 2026 | 30.6734 | 37.8088 | 68.4822
|  |  | 184.221 | 238.9068 | 423.1278
| Thermo-chemical processing | Table 19: Calculation of emissions associated with the thermochemical process at low tech production facility p in year y
VM0044
[9 empty] | Equation 9 | Follow instructions in section 8.2.2.1 for high tech production
|  | Year (y) | Production Facility (p) | Biochar Type (t) | Application Type (k) | Fe | GWPCH4 | Mt,k,p,y | PEP,p,y
[8 empty] | tonnes | tCO2e
|  | 2020 | PF1 | Bamboo Pruning | Soil | 0.049 | 25 | 200 | 245
|  | 2021 | PF1 | Bamboo Pruning | Soil | 0.05 | 25 | 201 | 251.25
|  | 2022 | PF1 | Bamboo Pruning | Soil | 0.051 | 25 | 202 | 257.55
|  | 2023 | PF1 | Bamboo Pruning | Soil | 0.052 | 25 | 203 | 263.9
|  | 2024 | PF1 | Bamboo Pruning | Soil | 0.053 | 25 | 204 | 270.3
|  | 2025 | PF1 | Bamboo Pruning | Soil | 0.054 | 25 | 205 | 276.75
|  | 2026 | PF1 | Bamboo Pruning | Soil | 0.055 | 25 | 206 | 283.25
|  | 2020 | PF1 | Paddy Straw | Soil | 0.063 | 25 | 207 | 326.025
|  | 2021 | PF1 | Paddy Straw | Soil | 0.064 | 25 | 208 | 332.8
|  | 2022 | PF1 | Paddy Straw | Soil | 0.065 | 25 | 209 | 339.625
|  | 2023 | PF1 | Paddy Straw | Soil | 0.066 | 25 | 210 | 346.5
|  | 2024 | PF1 | Paddy Straw | Soil | 0.067 | 25 | 211 | 353.425
|  | 2025 | PF1 | Paddy Straw | Soil | 0.068 | 25 | 212 | 360.4
|  | 2026 | PF1 | Paddy Straw | Soil | 0.069 | 25 | 213 | 367.425
|  | 2020 | PF1 | Bamboo Pruning | Non-soil | 0.049 | 25 | 214 | 262.15
|  | 2021 | PF1 | Bamboo Pruning | Non-soil | 0.05 | 25 | 215 | 268.75
|  | 2022 | PF1 | Bamboo Pruning | Non-soil | 0.051 | 25 | 216 | 275.4
|  | 2023 | PF1 | Bamboo Pruning | Non-soil | 0.052 | 25 | 217 | 282.1
|  | 2024 | PF1 | Bamboo Pruning | Non-soil | 0.053 | 25 | 218 | 288.85
|  | 2025 | PF1 | Bamboo Pruning | Non-soil | 0.054 | 25 | 219 | 295.65
|  | 2026 | PF1 | Bamboo Pruning | Non-soil | 0.055 | 25 | 220 | 302.5
|  | 2020 | PF1 | Paddy Straw | Non-soil | 0.063 | 25 | 221 | 348.075
|  | 2021 | PF1 | Paddy Straw | Non-soil | 0.064 | 25 | 222 | 355.2
|  | 2022 | PF1 | Paddy Straw | Non-soil | 0.065 | 25 | 223 | 362.375
|  | 2023 | PF1 | Paddy Straw | Non-soil | 0.066 | 25 | 224 | 369.6
|  | 2024 | PF1 | Paddy Straw | Non-soil | 0.067 | 25 | 225 | 376.875
|  | 2025 | PF1 | Paddy Straw | Non-soil | 0.068 | 25 | 226 | 384.2
|  | 2026 | PF1 | Paddy Straw | Non-soil | 0.069 | 25 | 227 | 391.575
|  | 2020 | PF2 | Bamboo Pruning | Soil | 0.056 | 25 | 228 | 319.2
|  | 2021 | PF2 | Bamboo Pruning | Soil | 0.057 | 25 | 229 | 326.325
|  | 2022 | PF2 | Bamboo Pruning | Soil | 0.058 | 25 | 230 | 333.5
|  | 2023 | PF2 | Bamboo Pruning | Soil | 0.059 | 25 | 231 | 340.725
|  | 2024 | PF2 | Bamboo Pruning | Soil | 0.06 | 25 | 232 | 348
|  | 2025 | PF2 | Bamboo Pruning | Soil | 0.061 | 25 | 233 | 355.325
|  | 2026 | PF2 | Bamboo Pruning | Soil | 0.062 | 25 | 234 | 362.7
|  | 2020 | PF2 | Paddy Straw | Soil | 0.07 | 25 | 235 | 411.25
|  | 2021 | PF2 | Paddy Straw | Soil | 0.071 | 25 | 236 | 418.9
|  | 2022 | PF2 | Paddy Straw | Soil | 0.072 | 25 | 237 | 426.6
|  | 2023 | PF2 | Paddy Straw | Soil | 0.073 | 25 | 238 | 434.35
|  | 2024 | PF2 | Paddy Straw | Soil | 0.074 | 25 | 239 | 442.15
|  | 2025 | PF2 | Paddy Straw | Soil | 0.075 | 25 | 240 | 450
|  | 2026 | PF2 | Paddy Straw | Soil | 0.076 | 25 | 241 | 457.9
|  | 2020 | PF2 | Bamboo Pruning | Non-soil | 0.056 | 25 | 242 | 338.8
|  | 2021 | PF2 | Bamboo Pruning | Non-soil | 0.057 | 25 | 243 | 346.275
|  | 2022 | PF2 | Bamboo Pruning | Non-soil | 0.058 | 25 | 244 | 353.8
|  | 2023 | PF2 | Bamboo Pruning | Non-soil | 0.059 | 25 | 245 | 361.375
|  | 2024 | PF2 | Bamboo Pruning | Non-soil | 0.06 | 25 | 246 | 369
|  | 2025 | PF2 | Bamboo Pruning | Non-soil | 0.061 | 25 | 247 | 376.675
|  | 2026 | PF2 | Bamboo Pruning | Non-soil | 0.062 | 25 | 248 | 384.4
|  | 2020 | PF2 | Paddy Straw | Non-soil | 0.07 | 25 | 249 | 435.75
|  | 2021 | PF2 | Paddy Straw | Non-soil | 0.071 | 25 | 250 | 443.75
|  | 2022 | PF2 | Paddy Straw | Non-soil | 0.072 | 25 | 251 | 451.8
|  | 2023 | PF2 | Paddy Straw | Non-soil | 0.073 | 25 | 252 | 459.9
|  | 2024 | PF2 | Paddy Straw | Non-soil | 0.074 | 25 | 253 | 468.05
|  | 2025 | PF2 | Paddy Straw | Non-soil | 0.075 | 25 | 254 | 476.25
|  | 2026 | PF2 | Paddy Straw | Non-soil | 0.076 | 25 | 255 | 484.5
[8 empty] | 12740 | 20014.75
EMVIGO: create a dropdown in UI, ask user "Select sources of emissions from utilization of auxiliary energy for pyrolysis", user should be able to select more than one options.
Select sources of emissions from utilization of auxiliary energy for pyrolysis
|  | Electricity | Applicable
|  | Fossil Fuel | Applicable
| use of auxiliary energy | Table 20: Emissions due to the utilization of auxiliary energy for the purpose of pyrolysis at low tech production facility p in year y
|  |  | TOOL 05 | TOOL 03 | VM0044
|  |  | Equation 1 | Equation 1 | Equation 10 | Use equation 5 for high tech production
|  | Year | PECE,p,y | PECF,p,y | PEC,p,y
|  |  | tCO2e | tCO2e | tCO2e
|  | 2020 | 235.1175 | 0.013793 | 235.1312
|  | 2021 | 265.8356 | 0.010919 | 265.8465
|  | 2022 | 298.4755 | 0.011471 | 298.4869
|  | 2023 | 255.2981 | 0.012024 | 255.3101
|  | 2024 | 196.4934 | 0.012859 | 196.5063
|  | 2025 | 255.2956 | 0.013487 | 255.3091
|  | 2026 | 379.6315 | 0.014039 | 379.6455
1886.2357
Application stage |  | Table 21: GHG emissions at the application stage
VM0044
Equation 11
|  | Year | EP,t,k,y | Eap,t,k,y | PEAS,y
|  |  | tCO2e | tCO2e | tCO2e
|  | 2020 | 1210.0738 | 0 | 1210.0738
|  | 2021 | 1339.5479 | 0 | 1339.5479
|  | 2022 | 1533.6932 | 0 | 1533.6932
|  | 2023 | 1590.8837 | 0 | 1590.8837
|  | 2024 | 1588.5595 | 0 | 1588.5595
|  | 2025 | 1642.5635 | 0 | 1642.5635
|  | 2026 | 1711.92 | 0 | 1711.92
EMVIGO: create a dropdown in UI, ask user "Select sources of emissions from processing of biochar", user should be able to select more than one options.
Select sources of emissions from processing of biochar
|  | Electricity | Applicable
|  | Fossil Fuel | Applicable
| Processing | Table 22: Emissions associated with processing of biochar for application type k
VM0044
Equation 12
|  | Year | PEPE,k,y | PEPF,k,y | EP,k,y
|  |  | tCO2e | tCO2e | tCO2e
|  | 2020 | 72.5614 | 1137.5124 | 1210.0738
|  | 2021 | 80.7548 | 1258.7931 | 1339.5479
|  | 2022 | 50.7371 | 1482.9562 | 1533.6932
|  | 2023 | 95.7247 | 1495.1591 | 1590.8837
|  | 2024 | 85.7356 | 1502.8239 | 1588.5595
|  | 2025 | 85.9135 | 1556.6501 | 1642.5635
|  | 2026 | 106.5106 | 1605.4093 | 1711.92
| Utilization | Table 23: Emissions associated with utilization of biochar for application k
VM0044
Section 8.2.3
|  | Year | Eap,k,y
tCO2e
|  | 2020 | 0
|  | 2021 | 0
|  | 2022 | 0
|  | 2023 | 0
|  | 2024 | 0
|  | 2025 | 0
|  | 2026 | 0
Leakage emissions
EMVIGO: create a dropdown list with following statement and options
Select applicable sources of leakage
|  | Leakage due to activity shift | LEas,y | Applicable
|  | Leakage due to biomass diversion | LEbd,y | Applicable
|  | Leakage from biomass transportation from source to production facility | LEts,y | Applicable
|  | Leakage from biochar transportation from production facility to site of end application | LEtap,y | Applicable
Table 24: Leakage emissions
VM0044
Equation 13
|  | Year | LEas,y | LEbd,y | LEts,y | LEtap,y | LEy
|  |  | tCO2e | tCO2e | tCO2e | tCO2e | tCO2e
|  | 2020 | 5 | 3 | 0 | 1.321 | 9.321
|  | 2021 | 2.0314 | 4 | 100.2325 | 4 | 110.2639
|  | 2022 | 6 | 5.0324 | 2 | 5 | 18.0324
|  | 2023 | 6.3214 | 6 | 3 | 3 | 18.3214
|  | 2024 | 2 | 1 | 1 | 5 | 9
|  | 2025 | 0.21354 | 3 | 0 | 2.3215 | 5.535
|  | 2026 | 4 | 1.0254 | 1 | 4 | 10.0254
180.4991
Emission reductions
Table 25: Emission reductions at the sourcing stage
|  |  | VM0044 | VM0044 | VM0044
|  |  | section 8.1.1. | Section 8.2.1. | Equation 14
|  | Year | BESS,y | PESS,y | ERSS,y
|  |  | tCO2e | tCO2e | tCO2e
|  | 2020 | 0 | 0 | 0
|  | 2021 | 0 | 0 | 0
|  | 2022 | 0 | 0 | 0
|  | 2023 | 0 | 0 | 0
|  | 2024 | 0 | 0 | 0
|  | 2025 | 0 | 0 | 0
|  | 2026 | 0 | 0 | 0
|  |  | 0 |  | 0
Table 26: Net GHG emission reductions and removals
VM0044
Equation 15
|  | Year | ERSS,y | ERPS,y | PEAS,y | LEy | ERy
|  |  | tCO2e | tCO2e |  | tCO2e | tCO2e
|  | 2020 | 0 | -240.1352 | 1210.0738 | 9.321 | -1459.53
|  | 2021 | 0 | -247.0361 | 1339.5479 | 110.2639 | -1696.8479
|  | 2022 | 0 | -267.7731 | 1533.6932 | 18.0324 | -1819.4987
|  | 2023 | 0 | -217.4612 | 1590.8837 | 18.3214 | -1826.6663
|  | 2024 | 0 | -140.9073 | 1588.5595 | 9 | -1738.4669
|  | 2025 | 0 | -184.1518 | 1642.5635 | 5.535 | -1832.2503
|  | 2026 | 0 | -300.2354 | 1711.92 | 10.0254 | -2022.1808
|  |  | 0 | -1597.7001 | 10617.2416 | 180.4991 | -12395.4408

## Tool 05 Calcs
Pre-treatment of waste biomass
TOOL05
Equation 1
Vintage Year | PEEC,y | PEDE,p,y
| tCO2/yr | tCO2/yr
2020 | 22.0131 | 22.0131
2021 | 23.5319 | 23.5319
2022 | 24.8708 | 24.8708
2023 | 26.2309 | 26.2309
2024 | 27.7169 | 27.7169
2025 | 29.1839 | 29.1839
2026 | 30.6734 | 30.6734
| 184.221 | 184.221
Table A1: Project emissions associated with use of grid-connected electricity utilized for pre-treatment of waste biomass at production facility p in year y - PEEC,p,y
TOOL05
Equation 1
Vintage Year | Electricity source (j) | Production Facility (p) | EFEF,j,y | ECPJ,j,y | TDLj,y | PEEC,y
| m |  | tCO2/MWh | MWh/yr | percent | tCO2/yr
2020 | ES1 | PF1 | 2.01 | 100 | 0.01 | 2.01
2021 | ES1 | PF1 | 2.011 | 101 | 0.012 | 2.4373
2022 | ES1 | PF1 | 2.012 | 102 | 0.013 | 2.6679
2023 | ES1 | PF1 | 2.013 | 103 | 0.014 | 2.9027
2024 | ES1 | PF1 | 2.014 | 104 | 0.0155 | 3.2466
2025 | ES1 | PF1 | 2.015 | 105 | 0.0168 | 3.5545
2026 | ES1 | PF1 | 2.016 | 106 | 0.0181 | 3.8679
2020 | ES2 | PF1 | 2.017 | 107 | 0.0194 | 4.1869
2021 | ES2 | PF1 | 2.018 | 108 | 0.0207 | 4.5114
2022 | ES2 | PF1 | 2.019 | 109 | 0.022 | 4.8416
2023 | ES2 | PF1 | 2.02 | 110 | 0.0233 | 5.1773
2024 | ES2 | PF1 | 2.021 | 111 | 0.0246 | 5.5185
2025 | ES2 | PF1 | 2.022 | 112 | 0.0259 | 5.8654
2026 | ES2 | PF1 | 2.023 | 113 | 0.0272 | 6.2179
2020 | ES1 | PF2 | 2.024 | 114 | 0.0285 | 6.576
2021 | ES1 | PF2 | 2.025 | 115 | 0.0298 | 6.9397
2022 | ES1 | PF2 | 2.026 | 116 | 0.0311 | 7.309
2023 | ES1 | PF2 | 2.027 | 117 | 0.0324 | 7.684
2024 | ES1 | PF2 | 2.028 | 118 | 0.0337 | 8.0645
2025 | ES1 | PF2 | 2.029 | 119 | 0.035 | 8.4508
2026 | ES1 | PF2 | 2.03 | 120 | 0.0363 | 8.8427
2020 | ES2 | PF2 | 2.031 | 121 | 0.0376 | 9.2402
2021 | ES2 | PF2 | 2.032 | 122 | 0.0389 | 9.6435
2022 | ES2 | PF2 | 2.033 | 123 | 0.0402 | 10.0524
2023 | ES2 | PF2 | 2.034 | 124 | 0.0415 | 10.467
2024 | ES2 | PF2 | 2.035 | 125 | 0.0428 | 10.8873
2025 | ES2 | PF2 | 2.036 | 126 | 0.0441 | 11.3132
2026 | ES2 | PF2 | 2.037 | 127 | 0.0454 | 11.7449
184.221
start reactor
TOOL05
Equation 1
Vintage Year | PEEC,y | PECE,p,y
| tCO2/yr | tCO2/yr
2020 | 235.1175 | 235.1175
2021 | 265.8356 | 265.8356
2022 | 298.4755 | 298.4755
2023 | 255.2981 | 255.2981
2024 | 196.4934 | 196.4934
2025 | 255.2956 | 255.2956
2026 | 379.6315 | 379.6315
| 1886.1471 | 1886.1471
Table A2: Project emissions associated with use of grid-connected electricity utilized for starting the reactor at production facility p in year y - PECE,p,y
TOOL05
Equation 1
Vintage Year | Electricity source (j) | Production Facility (p) | EFEF,j,y | ECPJ,j,y | TDLj,y | PEEC,y
| m |  | tCO2/MWh | MWh/yr | percent | tCO2/yr
2020 | ES1 | PF1 | 2.3977 | 100 | 0.03 | 7.193
2021 | ES1 | PF1 | 2.3978 | 110 | 0.04 | 10.5501
2022 | ES1 | PF1 | 2.3979 | 120 | 0.05 | 14.3871
2023 | ES1 | PF1 | 2.398 | 130 | 0.06 | 18.7041
2024 | ES1 | PF1 | 2.3981 | 140 | 0.07 | 23.501
2025 | ES1 | PF1 | 2.3982 | 150 | 0.08 | 28.7779
2026 | ES1 | PF1 | 2.3983 | 160 | 0.09 | 34.5349
2020 | ES2 | PF1 | 2.3984 | 170 | 0.1 | 40.7721
2021 | ES2 | PF1 | 2.3985 | 180 | 0.11 | 47.4894
2022 | ES2 | PF1 | 2.3986 | 190 | 0.12 | 54.6871
2023 | ES2 | PF1 | 2.3987 | 200 | 0.13 | 62.3651
2024 | ES2 | PF1 | 2.3988 | 210 | 0.14 | 70.5234
2025 | ES2 | PF1 | 2.3989 | 220 | 0.15 | 79.1623
2026 | ES2 | PF1 | 2.399 | 230 | 0.16 | 88.2816
2020 | ES1 | PF2 | 2.3991 | 240 | 0.17 | 97.8815
2021 | ES1 | PF2 | 2.3992 | 250 | 0.18 | 107.962
2022 | ES1 | PF2 | 2.3993 | 260 | 0.19 | 118.5233
2023 | ES1 | PF2 | 2.3994 | 270 | 0.08 | 51.8261
2024 | ES1 | PF2 | 2.3995 | 280 | 0.09 | 60.4663
2025 | ES1 | PF2 | 2.3996 | 290 | 0.1 | 69.5871
2026 | ES1 | PF2 | 2.3997 | 300 | 0.11 | 79.1887
2020 | ES2 | PF2 | 2.3998 | 310 | 0.12 | 89.2709
2021 | ES2 | PF2 | 2.3999 | 320 | 0.13 | 99.834
2022 | ES2 | PF2 | 2.4 | 330 | 0.14 | 110.878
2023 | ES2 | PF2 | 2.4001 | 340 | 0.15 | 122.4029
2024 | ES2 | PF2 | 2.4002 | 350 | 0.05 | 42.0027
2025 | ES2 | PF2 | 2.4003 | 360 | 0.09 | 77.7683
2026 | ES2 | PF2 | 2.4004 | 370 | 0.2 | 177.6264
1886.1471
Biochar processing
TOOL05
Equation 1
Vintage Year | PEEC,y | PEPE,k,y
| tCO2/yr | tCO2/yr
2020 | 72.5614 | 72.5614
2021 | 80.7548 | 80.7548
2022 | 50.7371 | 50.7371
2023 | 95.7247 | 95.7247
2024 | 85.7356 | 85.7356
2025 | 85.9135 | 85.9135
2026 | 106.5106 | 106.5106
| 577.9376 | 577.9376
Table A3: Project emissions associated with grid-connected electricity utilized for processing biochar for application type k in year y - PEEC,y
TOOL05
Equation 1
Vintage Year | Electricity source (j) | Application Type (k) | EFEF,j,y | ECPJ,j,y | TDLj,y | PEEC,y
| m |  | tCO2/MWh | MWh/yr | percent | tCO2/yr
2020 | ES1 | PF1 | 2.11 | 59 | 0.11 | 13.6939
2021 | ES1 | PF1 | 2.12 | 60 | 0.12 | 15.264
2022 | ES1 | PF1 | 2.13 | 70 | 0.13 | 19.383
2023 | ES1 | PF1 | 2.14 | 75 | 0.14 | 22.47
2024 | ES1 | PF1 | 2.01 | 80 | 0.15 | 24.12
2025 | ES1 | PF1 | 2.16 | 85 | 0.12 | 22.032
2026 | ES1 | PF1 | 2.17 | 90 | 0.13 | 25.389
2020 | ES2 | PF1 | 2.18 | 96 | 0 | 0
2021 | ES2 | PF1 | 2.19 | 101.4643 | 0.11 | 24.4427
2022 | ES2 | PF1 | 1.1 | 106.9286 | 0.080556 | 9.4751
2023 | ES2 | PF1 | 2.21 | 112.3929 | 0.074222 | 18.4359
2024 | ES2 | PF1 | 2 | 117.8571 | 0.067889 | 16.0024
2025 | ES2 | PF1 | 2.23 | 123.3214 | 0.061556 | 16.9282
2026 | ES2 | PF1 | 2.24 | 128.7857 | 0.055222 | 15.9305
2020 | ES1 | PF2 | 2.25 | 134.25 | 0.12 | 36.2475
2021 | ES1 | PF2 | 2.26 | 139.7143 | 0.13 | 41.0481
2022 | ES1 | PF2 | 2.27 | 145.1786 | 0 | 0
2023 | ES1 | PF2 | 2.28 | 150.6429 | 0.11 | 37.7812
2024 | ES1 | PF2 | 2.29 | 156.1071 | 0.080556 | 28.7974
2025 | ES1 | PF2 | 2.3 | 161.5714 | 0.074222 | 27.582
2026 | ES1 | PF2 | 2.31 | 167.0357 | 0.12 | 46.3023
2020 | ES2 | PF2 | 2.32 | 75 | 0.13 | 22.62
2021 | ES2 | PF2 | 2.33 | 80 | 0 | 0
2022 | ES2 | PF2 | 2.34 | 85 | 0.11 | 21.879
2023 | ES2 | PF2 | 2.35 | 90 | 0.080556 | 17.0375
2024 | ES2 | PF2 | 2.36 | 96 | 0.074222 | 16.8158
2025 | ES2 | PF2 | 2.37 | 101.4643 | 0.080556 | 19.3712
2026 | ES2 | PF2 | 2.38 | 106.9286 | 0.074222 | 18.8888
577.9376

## Tool 03 Calcs
Biomass pre-treatment
Table B1: Emissions associated with combustion of fossil fuels utilized for pre-treatment of waste biomass at production facility p in year y - PEDF,p,y
Option used to calculate CO2 emission coefficient (COEFi,y)
Option A1: CO2 emission coefficient 𝐶𝑂𝐸𝐹𝑖,𝑦 calculated based on the chemical composition of the fossil fuel (fuel quantity measured in mass units)
Option A2: CO2 emission coefficient 𝐶𝑂𝐸𝐹𝑖,𝑦 calculated based on the chemical composition of the fossil fuel (fuel quantity measured in volume units)
Option B: CO2 emission coefficient 𝐶𝑂𝐸𝐹𝑖,𝑦 calculated based on net calorific value and CO2 emission factor of the fuel
Select option used to calculate CO2 emission coefficient (COEFi,y)
Option A1
Year | PEDF,p,y
tCO2e
2020 | 39.0856
2021 | 28.7247
2022 | 30.5855
2023 | 37.3245
2024 | 33.4536
2025 | 31.9242
2026 | 37.8088
238.9068
Table B1.1 (Option A1): CO2 emission coefficient calculated based on fuel quantity measured in mass unit
|  |  |  | TOOL03 |  | TOOL03
|  |  |  | Equation 2 |  | Equation 1
Vintage Year | Fuel Type (i) | Production Facility (p) | WC,i,y | COEFi,y | FCi,j,y | PEFC,j,y = PEDF,p,y
|  |  | tCO2/mass or volume unit | tCO2/mass or volume unit | mass or volume unit/yr | tCO2e/yr
2020 | Diesel | PF1 | 0.5019 | 1.8403 | 5 | 9.2015
2021 | Diesel | PF1 | 0.502 | 1.8407 | 4 | 7.3627
2022 | Diesel | PF1 | 0.5021 | 1.841 | 1 | 1.841
2023 | Diesel | PF1 | 0.5022 | 1.8414 | 2 | 3.6828
2024 | Diesel | PF1 | 0.5023 | 1.8418 | 5 | 9.2088
2025 | Diesel | PF1 | 0.5024 | 1.8421 | 4 | 7.3685
2026 | Diesel | PF1 | 0.5025 | 1.8425 | 7 | 12.8975
2020 | Diesel | PF2 | 0.5019 | 1.8403 | 8 | 14.7224
2021 | Diesel | PF2 | 0.502 | 1.8407 | 5 | 9.2033
2022 | Diesel | PF2 | 0.5021 | 1.841 | 4 | 7.3641
2023 | Diesel | PF2 | 0.5022 | 1.8414 | 5 | 9.207
2024 | Diesel | PF2 | 0.5023 | 1.8418 | 4 | 7.3671
2025 | Diesel | PF2 | 0.5024 | 1.8421 | 5 | 9.2107
2026 | Diesel | PF2 | 0.5025 | 1.8425 | 6 | 11.055
2020 | Gasoline | PF1 | 0.41 | 1.5033 | 5 | 7.5167
2021 | Gasoline | PF1 | 0.411 | 1.507 | 4 | 6.028
2022 | Gasoline | PF1 | 0.412 | 1.5107 | 5 | 7.5533
2023 | Gasoline | PF1 | 0.413 | 1.5143 | 8 | 12.1147
2024 | Gasoline | PF1 | 0.414 | 1.518 | 4 | 6.072
2025 | Gasoline | PF1 | 0.415 | 1.5217 | 5 | 7.6083
2026 | Gasoline | PF1 | 0.416 | 1.5253 | 4 | 6.1013
2020 | Gasoline | PF2 | 0.417 | 1.529 | 5 | 7.645
2021 | Gasoline | PF2 | 0.418 | 1.5327 | 4 | 6.1307
2022 | Gasoline | PF2 | 0.419 | 1.5363 | 9 | 13.827
2023 | Gasoline | PF2 | 0.42 | 1.54 | 8 | 12.32
2024 | Gasoline | PF2 | 0.421 | 1.5437 | 7 | 10.8057
2025 | Gasoline | PF2 | 0.422 | 1.5473 | 5 | 7.7367
2026 | Gasoline | PF2 | 0.423 | 1.551 | 5 | 7.755
238.9068
Table B1.2 (Option A2): CO2 emission coefficient calculated based on fuel quantity measured in volume unit
[5 empty] | TOOL03 |  | TOOL03
[5 empty] | Equation 3 |  | Equation 1
Vintage Year | Fuel Type (i) | Production Facility (p) | WC,i,y | ρ i,y | COEFi,y | FCi,j,y | PEFC,j,y = PEDF,p,y
|  |  | tCO2/mass or volume unit | mass unit/volume unit of the fuel | tCO2/mass or volume unit | mass or volume unit/yr | tCO2e/yr
2020 | Diesel | PF1 | 0.5019 | 0.00084 | 0.0015459 | 5 | 0.0077293
2021 | Diesel | PF1 | 0.502 | 0.00084 | 0.0015462 | 4 | 0.0061846
2022 | Diesel | PF1 | 0.5021 | 0.00084 | 0.0015465 | 1 | 0.0015465
2023 | Diesel | PF1 | 0.5022 | 0.00084 | 0.0015468 | 2 | 0.0030936
2024 | Diesel | PF1 | 0.5023 | 0.00084 | 0.0015471 | 5 | 0.0077354
2025 | Diesel | PF1 | 0.5024 | 0.00084 | 0.0015474 | 4 | 0.0061896
2026 | Diesel | PF1 | 0.5025 | 0.00084 | 0.0015477 | 7 | 0.010834
2020 | Diesel | PF2 | 0.5019 | 0.00084 | 0.0015459 | 8 | 0.012367
2021 | Diesel | PF2 | 0.502 | 0.00084 | 0.0015462 | 5 | 0.0077308
2022 | Diesel | PF2 | 0.5021 | 0.00084 | 0.0015465 | 4 | 0.0061859
2023 | Diesel | PF2 | 0.5022 | 0.00084 | 0.0015468 | 5 | 0.0077339
2024 | Diesel | PF2 | 0.5023 | 0.00084 | 0.0015471 | 4 | 0.0061883
2025 | Diesel | PF2 | 0.5024 | 0.00084 | 0.0015474 | 5 | 0.007737
2026 | Diesel | PF2 | 0.5025 | 0.00084 | 0.0015477 | 6 | 0.0092862
2020 | Gasoline | PF1 | 0.41 | 0.00075 | 0.0011275 | 5 | 0.0056375
2021 | Gasoline | PF1 | 0.411 | 0.00075 | 0.0011302 | 4 | 0.004521
2022 | Gasoline | PF1 | 0.412 | 0.00075 | 0.001133 | 5 | 0.005665
2023 | Gasoline | PF1 | 0.413 | 0.00075 | 0.0011357 | 8 | 0.009086
2024 | Gasoline | PF1 | 0.414 | 0.00075 | 0.0011385 | 4 | 0.004554
2025 | Gasoline | PF1 | 0.415 | 0.00075 | 0.0011412 | 5 | 0.0057062
2026 | Gasoline | PF1 | 0.416 | 0.00075 | 0.001144 | 4 | 0.004576
2020 | Gasoline | PF2 | 0.417 | 0.00075 | 0.0011467 | 5 | 0.0057338
2021 | Gasoline | PF2 | 0.418 | 0.00075 | 0.0011495 | 4 | 0.004598
2022 | Gasoline | PF2 | 0.419 | 0.00075 | 0.0011522 | 9 | 0.01037
2023 | Gasoline | PF2 | 0.42 | 0.00075 | 0.001155 | 8 | 0.00924
2024 | Gasoline | PF2 | 0.421 | 0.00075 | 0.0011577 | 7 | 0.0081043
2025 | Gasoline | PF2 | 0.422 | 0.00075 | 0.0011605 | 5 | 0.0058025
2026 | Gasoline | PF2 | 0.423 | 0.00075 | 0.0011633 | 5 | 0.0058163
0.18995
Table B1.3 (Option B): CO2 emission coefficient calculated based on net calorific value and emission factors value of fuel
[5 empty] | TOOL03 |  | TOOL03
[5 empty] | Equation 4 |  | Equation 1
Vintage Year | Fuel Type (i) | Production Facility (p) | NCVi,y | EFCO2,i,y | COEFi,y | FCi,j,y | PEFC,j,y = PEDF,p,y
|  |  | GJ/tonne | tCO2/GJ | tCO2/mass or volume unit | mass or volume unit/yr | tCO2e/yr
2020 | Diesel | PF1 | 43.3 | 2.6 | 112.58 | 5 | 562.9
2021 | Diesel | PF1 | 43.31 | 2.61 | 113.0391 | 4 | 452.1564
2022 | Diesel | PF1 | 43.29 | 2.62 | 113.4198 | 1 | 113.4198
2023 | Diesel | PF1 | 43.29 | 2.63 | 113.8527 | 2 | 227.7054
2024 | Diesel | PF1 | 43.285 | 2.63 | 113.8395 | 5 | 569.1977
2025 | Diesel | PF1 | 43.28 | 2.65 | 114.692 | 4 | 458.768
2026 | Diesel | PF1 | 43.275 | 2.67 | 115.5442 | 7 | 808.8097
2020 | Diesel | PF2 | 44.8 | 2.7 | 120.96 | 8 | 967.68
2021 | Diesel | PF2 | 44.81 | 3.2 | 143.392 | 5 | 716.96
2022 | Diesel | PF2 | 44.79 | 3.3 | 147.807 | 4 | 591.228
2023 | Diesel | PF2 | 44.78 | 2.61 | 116.8758 | 5 | 584.379
2024 | Diesel | PF2 | 44.82 | 2.62 | 117.4284 | 4 | 469.7136
2025 | Diesel | PF2 | 44.803 | 2.63 | 117.8319 | 5 | 589.1594
2026 | Diesel | PF2 | 44.804 | 2.63 | 117.8345 | 6 | 707.0071
2020 | Gasoline | PF1 | 43.29 | 2.65 | 114.7185 | 5 | 573.5925
2021 | Gasoline | PF1 | 43.29 | 2.61 | 112.9869 | 4 | 451.9476
2022 | Gasoline | PF1 | 43.285 | 2.62 | 113.4067 | 5 | 567.0335
2023 | Gasoline | PF1 | 43.31 | 2.63 | 113.9053 | 8 | 911.2424
2024 | Gasoline | PF1 | 43.29 | 2.63 | 113.8527 | 4 | 455.4108
2025 | Gasoline | PF1 | 43.29 | 2.65 | 114.7185 | 5 | 573.5925
2026 | Gasoline | PF1 | 43.285 | 2.67 | 115.5709 | 4 | 462.2838
2020 | Gasoline | PF2 | 43.28 | 2.7 | 116.856 | 5 | 584.28
2021 | Gasoline | PF2 | 43.275 | 3.2 | 138.48 | 4 | 553.92
2022 | Gasoline | PF2 | 44.8 | 3.3 | 147.84 | 9 | 1330.56
2023 | Gasoline | PF2 | 44.81 | 2.61 | 116.9541 | 8 | 935.6328
2024 | Gasoline | PF2 | 44.79 | 2.62 | 117.3498 | 7 | 821.4486
2025 | Gasoline | PF2 | 44.78 | 2.63 | 117.7714 | 5 | 588.857
2026 | Gasoline | PF2 | 44.82 | 2.63 | 117.8766 | 5 | 589.383
17218.2688
Starting a reactor
Table B2: Emissions associated with combustion of fossil fuels utilized for starting the reactor at production facility p in year y - PECF,p,y
Options used to calculate CO2 emission coefficient (COEFi,y)
Option A1: CO2 emission coefficient 𝐶𝑂𝐸𝐹𝑖,𝑦 calculated based on the chemical composition of the fossil fuel (fuel quantity measured in mass units)
Option A2: CO2 emission coefficient 𝐶𝑂𝐸𝐹𝑖,𝑦 calculated based on the chemical composition of the fossil fuel (fuel quantity measured in volume units)
Option B: CO2 emission coefficient 𝐶𝑂𝐸𝐹𝑖,𝑦 calculated based on net calorific value and CO2 emission factor of the fuel
Select option used to calculate CO2 emission coefficient (COEFi,y)
Option A2
TOOL03
Equation 1
Year | PECF,p,y
tCO2e
2020 | 0.013793
2021 | 0.010919
2022 | 0.011471
2023 | 0.012024
2024 | 0.012859
2025 | 0.013487
2026 | 0.014039
0.088591
Table B2.1 (Option A1): CO2 emission coefficient calculated based on fuel quantity measured in mass unit
|  |  |  | TOOL03 |  | TOOL03
|  |  |  | Equation 2 |  | Equation 1
Vintage Year | Fuel Type (i) | Production Facility (p) | WC,i,y | COEFi,y | FCi,j,y | PEFC,j,y = PECF,p,y
|  |  | tCO2/mass or volume unit | tCO2/mass or volume unit | mass or volume unit/yr | tCO2e/yr
2020 | Diesel 2 | PF1 | 0.5022 | 1.8414 | 3 | 5.5242
2021 | Diesel 2 | PF1 | 0.5023 | 1.8418 | 1.1 | 2.0259
2022 | Diesel 2 | PF1 | 0.5024 | 1.8421 | 1.2 | 2.2106
2023 | Diesel 2 | PF1 | 0.5025 | 1.8425 | 1.3 | 2.3952
2024 | Diesel 2 | PF1 | 0.41 | 1.5033 | 1.4 | 2.1047
2025 | Diesel 2 | PF1 | 0.411 | 1.507 | 1.5 | 2.2605
2026 | Diesel 2 | PF1 | 0.412 | 1.5107 | 1.6 | 2.4171
2020 | Diesel 2 | PF2 | 0.413 | 1.5143 | 1.7 | 2.5744
2021 | Diesel 2 | PF2 | 0.502 | 1.8407 | 1.8 | 3.3132
2022 | Diesel 2 | PF2 | 0.5021 | 1.841 | 1.9 | 3.498
2023 | Diesel 2 | PF2 | 0.5022 | 1.8414 | 2 | 3.6828
2024 | Diesel 2 | PF2 | 0.5023 | 1.8418 | 2.1 | 3.8677
2025 | Diesel 2 | PF2 | 0.5024 | 1.8421 | 2.2 | 4.0527
2026 | Diesel 2 | PF2 | 0.5025 | 1.8425 | 2.3 | 4.2377
2020 | Natural Gas | PF1 | 0.41 | 1.5033 | 2.4 | 3.608
2021 | Natural Gas | PF1 | 0.411 | 1.507 | 2.5 | 3.7675
2022 | Natural Gas | PF1 | 0.412 | 1.5107 | 2.6 | 3.9277
2023 | Natural Gas | PF1 | 0.413 | 1.5143 | 2.7 | 4.0887
2024 | Natural Gas | PF1 | 0.5022 | 1.8414 | 2.8 | 5.1559
2025 | Natural Gas | PF1 | 0.5023 | 1.8418 | 2.9 | 5.3411
2026 | Natural Gas | PF1 | 0.5024 | 1.8421 | 3 | 5.5264
2020 | Natural Gas | PF2 | 0.5025 | 1.8425 | 3.1 | 5.7117
2021 | Natural Gas | PF2 | 0.41 | 1.5033 | 3.2 | 4.8107
2022 | Natural Gas | PF2 | 0.411 | 1.507 | 3.3 | 4.9731
2023 | Natural Gas | PF2 | 0.412 | 1.5107 | 3.4 | 5.1363
2024 | Natural Gas | PF2 | 0.413 | 1.5143 | 3.5 | 5.3002
2025 | Natural Gas | PF2 | 0.422 | 1.5473 | 3.6 | 5.5704
2026 | Natural Gas | PF2 | 0.423 | 1.551 | 3.7 | 5.7387
112.8211
Table B2.2 (Option A2): CO2 emission coefficient calculated based on fuel quantity measured in volume unit
[5 empty] | TOOL03 |  | TOOL03
[5 empty] | Equation 3 |  | Equation 1
Vintage Year | Fuel Type (i) | Production Facility (p) | WC,i,y | ρ i,y | COEFi,y | FCi,j,y | PEFC,j,y = PECF,p,y
|  |  | tCO2/mass or volume unit | mass unit/volume unit of the fuel | tCO2/mass or volume unit | mass or volume unit/yr | tCO2e/yr
2020 | Diesel 2 | PF1 | 0.5022 | 0.00084 | 0.0015468 | 3 | 0.0046403
2021 | Diesel 2 | PF1 | 0.5023 | 0.00084 | 0.0015471 | 1.1 | 0.0017018
2022 | Diesel 2 | PF1 | 0.5024 | 0.00084 | 0.0015474 | 1.2 | 0.0018569
2023 | Diesel 2 | PF1 | 0.5025 | 0.00084 | 0.0015477 | 1.3 | 0.002012
2024 | Diesel 2 | PF1 | 0.41 | 0.00084 | 0.0012628 | 1.4 | 0.0017679
2025 | Diesel 2 | PF1 | 0.411 | 0.00084 | 0.0012659 | 1.5 | 0.0018988
2026 | Diesel 2 | PF1 | 0.412 | 0.00084 | 0.001269 | 1.6 | 0.0020303
2020 | Diesel 2 | PF2 | 0.413 | 0.00084 | 0.001272 | 1.7 | 0.0021625
2021 | Diesel 2 | PF2 | 0.502 | 0.00084 | 0.0015462 | 1.8 | 0.0027831
2022 | Diesel 2 | PF2 | 0.5021 | 0.00084 | 0.0015465 | 1.9 | 0.0029383
2023 | Diesel 2 | PF2 | 0.5022 | 0.00084 | 0.0015468 | 2 | 0.0030936
2024 | Diesel 2 | PF2 | 0.5023 | 0.00084 | 0.0015471 | 2.1 | 0.0032489
2025 | Diesel 2 | PF2 | 0.5024 | 0.00084 | 0.0015474 | 2.2 | 0.0034043
2026 | Diesel 2 | PF2 | 0.5025 | 0.00084 | 0.0015477 | 2.3 | 0.0035597
2020 | Natural Gas | PF1 | 0.41 | 0.00075 | 0.0011275 | 2.4 | 0.002706
2021 | Natural Gas | PF1 | 0.411 | 0.00075 | 0.0011302 | 2.5 | 0.0028256
2022 | Natural Gas | PF1 | 0.412 | 0.00075 | 0.001133 | 2.6 | 0.0029458
2023 | Natural Gas | PF1 | 0.413 | 0.00075 | 0.0011357 | 2.7 | 0.0030665
2024 | Natural Gas | PF1 | 0.5022 | 0.00075 | 0.001381 | 2.8 | 0.0038669
2025 | Natural Gas | PF1 | 0.5023 | 0.00075 | 0.0013813 | 2.9 | 0.0040058
2026 | Natural Gas | PF1 | 0.5024 | 0.00075 | 0.0013816 | 3 | 0.0041448
2020 | Natural Gas | PF2 | 0.5025 | 0.00075 | 0.0013819 | 3.1 | 0.0042838
2021 | Natural Gas | PF2 | 0.41 | 0.00075 | 0.0011275 | 3.2 | 0.003608
2022 | Natural Gas | PF2 | 0.411 | 0.00075 | 0.0011302 | 3.3 | 0.0037298
2023 | Natural Gas | PF2 | 0.412 | 0.00075 | 0.001133 | 3.4 | 0.0038522
2024 | Natural Gas | PF2 | 0.413 | 0.00075 | 0.0011357 | 3.5 | 0.0039751
2025 | Natural Gas | PF2 | 0.422 | 0.00075 | 0.0011605 | 3.6 | 0.0041778
2026 | Natural Gas | PF2 | 0.423 | 0.00075 | 0.0011633 | 3.7 | 0.004304
0.088591
Table B2.3 (Option B): CO2 emission coefficient calculated based on net calorific value and emission factors value of fuel
[5 empty] | TOOL03 |  | TOOL03
[5 empty] | Equation 4 |  | Equation 1
Vintage Year | Fuel Type (i) | Production Facility (p) | NCVi,y | EFCO2,i,y | COEFi,y | FCi,j,y | PEFC,j,y = PECF,p,y
|  |  | GJ/mass or volume unit | tCO2/GJ | tCO2/mass or volume unit | tonne | tCO2e/yr
2020 | Diesel 2 | PF1 | 43.3 | 2.6 | 112.58 | 3 | 337.74
2021 | Diesel 2 | PF1 | 43.31 | 2.61 | 113.0391 | 1.1 | 124.343
2022 | Diesel 2 | PF1 | 43.29 | 2.62 | 113.4198 | 1.2 | 136.1038
2023 | Diesel 2 | PF1 | 43.29 | 2.63 | 113.8527 | 1.3 | 148.0085
2024 | Diesel 2 | PF1 | 43.285 | 2.63 | 113.8395 | 1.4 | 159.3754
2025 | Diesel 2 | PF1 | 43.28 | 2.65 | 114.692 | 1.5 | 172.038
2026 | Diesel 2 | PF1 | 43.275 | 2.67 | 115.5442 | 1.6 | 184.8708
2020 | Diesel 2 | PF2 | 44.8 | 2.7 | 120.96 | 1.7 | 205.632
2021 | Diesel 2 | PF2 | 44.81 | 3.2 | 143.392 | 1.8 | 258.1056
2022 | Diesel 2 | PF2 | 44.79 | 3.3 | 147.807 | 1.9 | 280.8333
2023 | Diesel 2 | PF2 | 44.78 | 3.4 | 152.252 | 2 | 304.504
2024 | Diesel 2 | PF2 | 43.3 | 3.5 | 151.55 | 2.1 | 318.255
2025 | Diesel 2 | PF2 | 43.31 | 3.1 | 134.261 | 2.2 | 295.3742
2026 | Diesel 2 | PF2 | 43.29 | 3.2 | 138.528 | 2.3 | 318.6144
2020 | Natural Gas | PF1 | 43.29 | 3.4347 | 148.6893 | 2.4 | 356.8542
2021 | Natural Gas | PF1 | 43.285 | 3.504 | 151.6716 | 2.5 | 379.179
2022 | Natural Gas | PF1 | 43.28 | 3.5733 | 154.6532 | 2.6 | 402.0984
2023 | Natural Gas | PF1 | 43.275 | 3.6426 | 157.6342 | 2.7 | 425.6123
2024 | Natural Gas | PF1 | 44.8 | 3.7119 | 166.2937 | 2.8 | 465.6223
2025 | Natural Gas | PF1 | 43.3 | 3.7812 | 163.7263 | 2.9 | 474.8064
2026 | Natural Gas | PF1 | 43.31 | 3.8505 | 166.7654 | 3 | 500.2962
2020 | Natural Gas | PF2 | 43.29 | 3.9198 | 169.6882 | 3.1 | 526.0335
2021 | Natural Gas | PF2 | 43.29 | 3.9891 | 172.6881 | 3.2 | 552.6019
2022 | Natural Gas | PF2 | 43.285 | 4.0584 | 175.6677 | 3.3 | 579.7033
2023 | Natural Gas | PF2 | 43.28 | 4.1277 | 178.6465 | 3.4 | 607.3982
2024 | Natural Gas | PF2 | 43.275 | 4.197 | 181.6247 | 3.5 | 635.6864
2025 | Natural Gas | PF2 | 44.8 | 4.2663 | 191.1296 | 3.6 | 688.0666
2026 | Natural Gas | PF2 | 44.81 | 4.3356 | 194.2774 | 3.7 | 718.8266
10556.5831
Biochar processing
Table B3: Emissions associated with combustion of fossil fuels utilized for processing of biochar for application type k in year y - PEPF,k,y
Option B
Year | PEPF,k,y
tCO2e
2020 | 1137.5124
2021 | 1258.7931
2022 | 1482.9562
2023 | 1495.1591
2024 | 1502.8239
2025 | 1556.6501
2026 | 1605.4093
10039.304
Table B3.1 (Option A1): CO2 emission coefficient calculated based on fuel quantity measured in mass unit
|  |  |  | TOOL03 |  | TOOL03
|  |  |  | Equation 2 |  | Equation 1
Vintage Year | Fuel Type (i) | Application Type (k) | WC,i,y | COEFi,y | FCi,j,y | PEFC,j,y = PEPF,k,y
|  |  | tCO2/mass or volume unit | tCO2/mass or volume unit | mass or volume unit/yr | tCO2e/yr
2020 | Diesel 3 | Soil | 0.412 | 1.5107 | 1.5 | 2.266
2021 | Diesel 3 | Soil | 0.413 | 1.5143 | 1.6 | 2.4229
2022 | Diesel 3 | Soil | 0.502 | 1.8407 | 1.7 | 3.1291
2023 | Diesel 3 | Soil | 0.5021 | 1.841 | 1.8 | 3.3139
2024 | Diesel 3 | Soil | 0.5022 | 1.8414 | 1.9 | 3.4987
2025 | Diesel 3 | Soil | 0.5023 | 1.8418 | 2 | 3.6835
2026 | Diesel 3 | Soil | 0.5024 | 1.8421 | 2.1 | 3.8685
2020 | Diesel 3 | Non-soil | 0.5025 | 1.8425 | 2.2 | 4.0535
2021 | Diesel 3 | Non-soil | 0.41 | 1.5033 | 2.3 | 3.4577
2022 | Diesel 3 | Non-soil | 0.411 | 1.507 | 2.4 | 3.6168
2023 | Diesel 3 | Non-soil | 0.412 | 1.5107 | 2 | 3.0213
2024 | Diesel 3 | Non-soil | 0.413 | 1.5143 | 2.1 | 3.1801
2025 | Diesel 3 | Non-soil | 0.5024 | 1.8421 | 2.2 | 4.0527
2026 | Diesel 3 | Non-soil | 0.5025 | 1.8425 | 2 | 3.685
2020 | Gasoline 2 | Soil | 0.5024 | 1.8421 | 2.1 | 3.8685
2021 | Gasoline 2 | Soil | 0.5025 | 1.8425 | 2.2 | 4.0535
2022 | Gasoline 2 | Soil | 0.41 | 1.5033 | 2.3 | 3.4577
2023 | Gasoline 2 | Soil | 0.411 | 1.507 | 2.4 | 3.6168
2024 | Gasoline 2 | Soil | 0.412 | 1.5107 | 2 | 3.0213
2025 | Gasoline 2 | Soil | 0.413 | 1.5143 | 2.1 | 3.1801
2026 | Gasoline 2 | Soil | 0.5024 | 1.8421 | 2.2 | 4.0527
2020 | Gasoline 2 | Non-soil | 0.5025 | 1.8425 | 2.3 | 4.2377
2021 | Gasoline 2 | Non-soil | 0.41 | 1.5033 | 2.4 | 3.608
2022 | Gasoline 2 | Non-soil | 0.411 | 1.507 | 3.3 | 4.9731
2023 | Gasoline 2 | Non-soil | 0.412 | 1.5107 | 3.4 | 5.1363
2024 | Gasoline 2 | Non-soil | 0.413 | 1.5143 | 3.5 | 5.3002
2025 | Gasoline 2 | Non-soil | 0.422 | 1.5473 | 3.6 | 5.5704
2026 | Gasoline 2 | Non-soil | 0.423 | 1.551 | 3.7 | 5.7387
107.0647
Table B3.2 (Option A2): CO2 emission coefficient calculated based on fuel quantity measured in volume unit
[5 empty] | TOOL03 |  | TOOL03
[5 empty] | Equation 3 |  | Equation 1
Vintage Year | Fuel Type (i) | Application Type (k) | WC,i,y | ρ i,y | COEFi,y | FCi,j,y | PEFC,j,y = PEPF,k,y
|  |  | tCO2/mass or volume unit | mass unit/volume unit of the fuel | tCO2/mass or volume unit | mass or volume unit/yr | tCO2e/yr
2020 | Diesel 3 | Soil | 0.412 | 0.00084 | 0.001269 | 1.5 | 0.0019034
2021 | Diesel 3 | Soil | 0.413 | 0.00084 | 0.001272 | 1.6 | 0.0020353
2022 | Diesel 3 | Soil | 0.502 | 0.00084 | 0.0015462 | 1.7 | 0.0026285
2023 | Diesel 3 | Soil | 0.5021 | 0.00084 | 0.0015465 | 1.8 | 0.0027836
2024 | Diesel 3 | Soil | 0.5022 | 0.00084 | 0.0015468 | 1.9 | 0.0029389
2025 | Diesel 3 | Soil | 0.5023 | 0.00084 | 0.0015471 | 2 | 0.0030942
2026 | Diesel 3 | Soil | 0.5024 | 0.00084 | 0.0015474 | 2.1 | 0.0032495
2020 | Diesel 3 | Non-soil | 0.5025 | 0.00084 | 0.0015477 | 2.2 | 0.0034049
2021 | Diesel 3 | Non-soil | 0.41 | 0.00084 | 0.0012628 | 2.3 | 0.0029044
2022 | Diesel 3 | Non-soil | 0.411 | 0.00084 | 0.0012659 | 2.4 | 0.0030381
2023 | Diesel 3 | Non-soil | 0.412 | 0.00084 | 0.001269 | 2 | 0.0025379
2024 | Diesel 3 | Non-soil | 0.413 | 0.00084 | 0.001272 | 2.1 | 0.0026713
2025 | Diesel 3 | Non-soil | 0.5024 | 0.00084 | 0.0015474 | 2.2 | 0.0034043
2026 | Diesel 3 | Non-soil | 0.5025 | 0.00084 | 0.0015477 | 2 | 0.0030954
2020 | Gasoline 2 | Soil | 0.5024 | 0.00075 | 0.0013816 | 2.1 | 0.0029014
2021 | Gasoline 2 | Soil | 0.5025 | 0.00075 | 0.0013819 | 2.2 | 0.0030401
2022 | Gasoline 2 | Soil | 0.41 | 0.00075 | 0.0011275 | 2.3 | 0.0025933
2023 | Gasoline 2 | Soil | 0.411 | 0.00075 | 0.0011302 | 2.4 | 0.0027126
2024 | Gasoline 2 | Soil | 0.412 | 0.00075 | 0.001133 | 2 | 0.002266
2025 | Gasoline 2 | Soil | 0.413 | 0.00075 | 0.0011357 | 2.1 | 0.0023851
2026 | Gasoline 2 | Soil | 0.5024 | 0.00075 | 0.0013816 | 2.2 | 0.0030395
2020 | Gasoline 2 | Non-soil | 0.5025 | 0.00075 | 0.0013819 | 2.3 | 0.0031783
2021 | Gasoline 2 | Non-soil | 0.41 | 0.00075 | 0.0011275 | 2.4 | 0.002706
2022 | Gasoline 2 | Non-soil | 0.411 | 0.00075 | 0.0011302 | 3.3 | 0.0037298
2023 | Gasoline 2 | Non-soil | 0.412 | 0.00075 | 0.001133 | 3.4 | 0.0038522
2024 | Gasoline 2 | Non-soil | 0.413 | 0.00075 | 0.0011357 | 3.5 | 0.0039751
2025 | Gasoline 2 | Non-soil | 0.422 | 0.00075 | 0.0011605 | 3.6 | 0.0041778
2026 | Gasoline 2 | Non-soil | 0.423 | 0.00075 | 0.0011633 | 3.7 | 0.004304
0.084551
Table B3.3 (Option B): CO2 emission coefficient calculated based on net calorific value and emission factors value of fuel
[5 empty] | TOOL03 |  | TOOL03
[5 empty] | Equation 4 |  | Equation 1
Vintage Year | Fuel Type (i) | Application Type (k) | NCVi,y | EFCO2,i,y | COEFi,y | FCi,j,y | PEFC,j,y = PEPF,k,y
|  |  | GJ/mass or volume unit | tCO2/GJ | tCO2/mass or volume unit | mass or volume unit/yr | tCO2e/yr
2020 | Diesel 3 | Soil | 43.3 | 2.6 | 112.58 | 1.5 | 168.87
2021 | Diesel 3 | Soil | 43.31 | 2.61 | 113.0391 | 1.6 | 180.8626
2022 | Diesel 3 | Soil | 43.29 | 2.62 | 113.4198 | 1.7 | 192.8137
2023 | Diesel 3 | Soil | 43.29 | 2.63 | 113.8527 | 1.8 | 204.9349
2024 | Diesel 3 | Soil | 43.285 | 2.63 | 113.8395 | 1.9 | 216.2951
2025 | Diesel 3 | Soil | 43.28 | 2.65 | 114.692 | 2 | 229.384
2026 | Diesel 3 | Soil | 43.275 | 2.67 | 115.5442 | 2.1 | 242.6429
2020 | Diesel 3 | Non-soil | 44.8 | 2.7 | 120.96 | 2.2 | 266.112
2021 | Diesel 3 | Non-soil | 44.81 | 3.2 | 143.392 | 2.3 | 329.8016
2022 | Diesel 3 | Non-soil | 44.79 | 3.3 | 147.807 | 2.4 | 354.7368
2023 | Diesel 3 | Non-soil | 44.78 | 3.4 | 152.252 | 2 | 304.504
2024 | Diesel 3 | Non-soil | 43.3 | 3.5 | 151.55 | 2.1 | 318.255
2025 | Diesel 3 | Non-soil | 43.31 | 3.1 | 134.261 | 2.2 | 295.3742
2026 | Diesel 3 | Non-soil | 43.29 | 3.2 | 138.528 | 2 | 277.056
2020 | Gasoline 2 | Soil | 43.29 | 3.4347 | 148.6893 | 2.1 | 312.2474
2021 | Gasoline 2 | Soil | 43.285 | 3.504 | 151.6716 | 2.2 | 333.6775
2022 | Gasoline 2 | Soil | 43.28 | 3.5733 | 154.6532 | 2.3 | 355.7024
2023 | Gasoline 2 | Soil | 43.275 | 3.6426 | 157.6342 | 2.4 | 378.322
2024 | Gasoline 2 | Soil | 44.8 | 3.7119 | 166.2937 | 2 | 332.5873
2025 | Gasoline 2 | Soil | 43.3 | 3.7812 | 163.7263 | 2.1 | 343.8253
2026 | Gasoline 2 | Soil | 43.31 | 3.8505 | 166.7654 | 2.2 | 366.8839
2020 | Gasoline 2 | Non-soil | 43.29 | 3.9198 | 169.6882 | 2.3 | 390.2829
2021 | Gasoline 2 | Non-soil | 43.29 | 3.9891 | 172.6881 | 2.4 | 414.4514
2022 | Gasoline 2 | Non-soil | 43.285 | 4.0584 | 175.6677 | 3.3 | 579.7033
2023 | Gasoline 2 | Non-soil | 43.28 | 4.1277 | 178.6465 | 3.4 | 607.3982
2024 | Gasoline 2 | Non-soil | 43.275 | 4.197 | 181.6247 | 3.5 | 635.6864
2025 | Gasoline 2 | Non-soil | 44.8 | 4.2663 | 191.1296 | 3.6 | 688.0666
2026 | Gasoline 2 | Non-soil | 44.81 | 4.3356 | 194.2774 | 3.7 | 718.8266
10039.304

## Data input
Data for table 1
BESSy value is zero by default, do not ask this parameter from user, instead assume this to be zero as per section 8.1.1. of VM0044 v1.2
Year | BESS,y
2020 | 0
2021 | 0
2022 | 0
2023 | 0
2024 | 0
2025 | 0
2026 | 0
Data for table 3
Year (y) | Biochar Type (t) | Application Type (k) | Production Facility (p) | Mt,k,p,y
2020 | Bamboo Pruning | Soil | PF1 | 200
2021 | Bamboo Pruning | Soil | PF1 | 201
2022 | Bamboo Pruning | Soil | PF1 | 202
2023 | Bamboo Pruning | Soil | PF1 | 203
2024 | Bamboo Pruning | Soil | PF1 | 204
2025 | Bamboo Pruning | Soil | PF1 | 205
2026 | Bamboo Pruning | Soil | PF1 | 206
2020 | Paddy Straw | Soil | PF1 | 207
2021 | Paddy Straw | Soil | PF1 | 208
2022 | Paddy Straw | Soil | PF1 | 209
2023 | Paddy Straw | Soil | PF1 | 210
2024 | Paddy Straw | Soil | PF1 | 211
2025 | Paddy Straw | Soil | PF1 | 212
2026 | Paddy Straw | Soil | PF1 | 213
2020 | Bamboo Pruning | Non-soil | PF1 | 214
2021 | Bamboo Pruning | Non-soil | PF1 | 215
2022 | Bamboo Pruning | Non-soil | PF1 | 216
2023 | Bamboo Pruning | Non-soil | PF1 | 217
2024 | Bamboo Pruning | Non-soil | PF1 | 218
2025 | Bamboo Pruning | Non-soil | PF1 | 219
2026 | Bamboo Pruning | Non-soil | PF1 | 220
2020 | Paddy Straw | Non-soil | PF1 | 221
2021 | Paddy Straw | Non-soil | PF1 | 222
2022 | Paddy Straw | Non-soil | PF1 | 223
2023 | Paddy Straw | Non-soil | PF1 | 224
2024 | Paddy Straw | Non-soil | PF1 | 225
2025 | Paddy Straw | Non-soil | PF1 | 226
2026 | Paddy Straw | Non-soil | PF1 | 227
2020 | Bamboo Pruning | Soil | PF2 | 228
2021 | Bamboo Pruning | Soil | PF2 | 229
2022 | Bamboo Pruning | Soil | PF2 | 230
2023 | Bamboo Pruning | Soil | PF2 | 231
2024 | Bamboo Pruning | Soil | PF2 | 232
2025 | Bamboo Pruning | Soil | PF2 | 233
2026 | Bamboo Pruning | Soil | PF2 | 234
2020 | Paddy Straw | Soil | PF2 | 235
2021 | Paddy Straw | Soil | PF2 | 236
2022 | Paddy Straw | Soil | PF2 | 237
2023 | Paddy Straw | Soil | PF2 | 238
2024 | Paddy Straw | Soil | PF2 | 239
2025 | Paddy Straw | Soil | PF2 | 240
2026 | Paddy Straw | Soil | PF2 | 241
2020 | Bamboo Pruning | Non-soil | PF2 | 242
2021 | Bamboo Pruning | Non-soil | PF2 | 243
2022 | Bamboo Pruning | Non-soil | PF2 | 244
2023 | Bamboo Pruning | Non-soil | PF2 | 245
2024 | Bamboo Pruning | Non-soil | PF2 | 246
2025 | Bamboo Pruning | Non-soil | PF2 | 247
2026 | Bamboo Pruning | Non-soil | PF2 | 248
2020 | Paddy Straw | Non-soil | PF2 | 249
2021 | Paddy Straw | Non-soil | PF2 | 250
2022 | Paddy Straw | Non-soil | PF2 | 251
2023 | Paddy Straw | Non-soil | PF2 | 252
2024 | Paddy Straw | Non-soil | PF2 | 253
2025 | Paddy Straw | Non-soil | PF2 | 254
2026 | Paddy Straw | Non-soil | PF2 | 255
12740
Year | Biochar Type (t) | Production Facility (p) | FCp,t,p
2020 | Bamboo Pruning | PF1 | 0.35
2021 | Bamboo Pruning | PF1 | 0.36
2022 | Bamboo Pruning | PF1 | 0.37
2023 | Bamboo Pruning | PF1 | 0.38
2024 | Bamboo Pruning | PF1 | 0.39
2025 | Bamboo Pruning | PF1 | 0.4
2026 | Bamboo Pruning | PF1 | 0.41
2020 | Paddy Straw | PF1 | 0.42
2021 | Paddy Straw | PF1 | 0.43
2022 | Paddy Straw | PF1 | 0.44
2023 | Paddy Straw | PF1 | 0.45
2024 | Paddy Straw | PF1 | 0.46
2025 | Paddy Straw | PF1 | 0.47
2026 | Paddy Straw | PF1 | 0.48
2020 | Bamboo Pruning | PF2 | 0.49
2021 | Bamboo Pruning | PF2 | 0.5
2022 | Bamboo Pruning | PF2 | 0.51
2023 | Bamboo Pruning | PF2 | 0.52
2024 | Bamboo Pruning | PF2 | 0.53
2025 | Bamboo Pruning | PF2 | 0.54
2026 | Bamboo Pruning | PF2 | 0.55
2020 | Paddy Straw | PF2 | 0.56
2021 | Paddy Straw | PF2 | 0.57
2022 | Paddy Straw | PF2 | 0.58
2023 | Paddy Straw | PF2 | 0.59
2024 | Paddy Straw | PF2 | 0.6
2025 | Paddy Straw | PF2 | 0.61
2026 | Paddy Straw | PF2 | 0.62
Application Type (k) | PRde,k
Soil | 0.89
Non-soil | 0.92
Data for table 4
Year (y) | Production Facility (p) | Mp,y
2020 | PF1 | 842
2021 | PF1 | 846
2022 | PF1 | 850
2023 | PF1 | 854
2024 | PF1 | 858
2025 | PF1 | 862
2026 | PF1 | 866
2020 | PF2 | 954
2021 | PF2 | 958
2022 | PF2 | 962
2023 | PF2 | 966
2024 | PF2 | 970
2025 | PF2 | 974
2026 | PF2 | 978
12740
Data for table 6
PEPpy value is zero by default, do not ask this parameter from user, instead assume this to be zero as per section 8.2.2.1. of VM0044 v1.2
Year | PEP,p,y
2020 | 0
2021 | 0
2022 | 0
2023 | 0
2024 | 0
2025 | 0
2026 | 0
Data for table 7
Data for table 9
Data for table 10
Eap,k,y value is zero by default, do not ask this parameter from user, instead assume this to be zero as per section 8.2.3. of VM0044 v1.2
Year | Application Type (k) | Biochar Type (t) | Eap,t,k,y
2020 | Soil | Paddy Straw | 0
2021 | Soil | Paddy Straw | 0
2022 | Soil | Paddy Straw | 0
2023 | Soil | Paddy Straw | 0
2024 | Soil | Paddy Straw | 0
2025 | Soil | Paddy Straw | 0
2026 | Soil | Paddy Straw | 0
2020 | Non-soil | Paddy Straw | 0
2021 | Non-soil | Paddy Straw | 0
2022 | Non-soil | Paddy Straw | 0
2023 | Non-soil | Paddy Straw | 0
2024 | Non-soil | Paddy Straw | 0
2025 | Non-soil | Paddy Straw | 0
2026 | Non-soil | Paddy Straw | 0
2020 | Soil | Bamboo Pruning | 0
2021 | Soil | Bamboo Pruning | 0
2022 | Soil | Bamboo Pruning | 0
2023 | Soil | Bamboo Pruning | 0
2024 | Soil | Bamboo Pruning | 0
2025 | Soil | Bamboo Pruning | 0
2026 | Soil | Bamboo Pruning | 0
2020 | Non-soil | Bamboo Pruning | 0
2021 | Non-soil | Bamboo Pruning | 0
2022 | Non-soil | Bamboo Pruning | 0
2023 | Non-soil | Bamboo Pruning | 0
2024 | Non-soil | Bamboo Pruning | 0
2025 | Non-soil | Bamboo Pruning | 0
2026 | Non-soil | Bamboo Pruning | 0
Data for table 11
Year (y) | LEas,y | LEbd,y | LEts,y | LEtap,y
2020 | 5 | 3 | 0 | 1.321
2021 | 2.0314 | 4 | 100.2325 | 4
2022 | 6 | 5.0324 | 2 | 5
2023 | 6.3214 | 6 | 3 | 3
2024 | 2 | 1 | 1 | 5
2025 | 0.21354 | 3 | 0 | 2.3215
2026 | 4 | 1.0254 | 1 | 4
Data for table 12
PESSy value is zero by default, do not ask this parameter from user, instead assume this to be zero as per section 8.2.1. of VM0044 v1.2
Year | PESS,y
2020 | 0
2021 | 0
2022 | 0
2023 | 0
2024 | 0
2025 | 0
2026 | 0
Data for table 14
BESSy value is zero by default, do not ask this parameter from user, instead assume this to be zero as per section 8.1.1. of VM0044 v1.2
Year | BESS,y
2020 | 0
2021 | 0
2022 | 0
2023 | 0
2024 | 0
2025 | 0
2026 | 0
Data for table 16
used in Table 16,17, and 19
Year (y) | Biochar Type (t) | Application Type (k) | Production Facility (p) | Mt,k,p,y
2020 | Bamboo Pruning | Soil | PF1 | 200
2021 | Bamboo Pruning | Soil | PF1 | 201
2022 | Bamboo Pruning | Soil | PF1 | 202
2023 | Bamboo Pruning | Soil | PF1 | 203
2024 | Bamboo Pruning | Soil | PF1 | 204
2025 | Bamboo Pruning | Soil | PF1 | 205
2026 | Bamboo Pruning | Soil | PF1 | 206
2020 | Paddy Straw | Soil | PF1 | 207
2021 | Paddy Straw | Soil | PF1 | 208
2022 | Paddy Straw | Soil | PF1 | 209
2023 | Paddy Straw | Soil | PF1 | 210
2024 | Paddy Straw | Soil | PF1 | 211
2025 | Paddy Straw | Soil | PF1 | 212
2026 | Paddy Straw | Soil | PF1 | 213
2020 | Bamboo Pruning | Non-soil | PF1 | 214
2021 | Bamboo Pruning | Non-soil | PF1 | 215
2022 | Bamboo Pruning | Non-soil | PF1 | 216
2023 | Bamboo Pruning | Non-soil | PF1 | 217
2024 | Bamboo Pruning | Non-soil | PF1 | 218
2025 | Bamboo Pruning | Non-soil | PF1 | 219
2026 | Bamboo Pruning | Non-soil | PF1 | 220
2020 | Paddy Straw | Non-soil | PF1 | 221
2021 | Paddy Straw | Non-soil | PF1 | 222
2022 | Paddy Straw | Non-soil | PF1 | 223
2023 | Paddy Straw | Non-soil | PF1 | 224
2024 | Paddy Straw | Non-soil | PF1 | 225
2025 | Paddy Straw | Non-soil | PF1 | 226
2026 | Paddy Straw | Non-soil | PF1 | 227
2020 | Bamboo Pruning | Soil | PF2 | 228
2021 | Bamboo Pruning | Soil | PF2 | 229
2022 | Bamboo Pruning | Soil | PF2 | 230
2023 | Bamboo Pruning | Soil | PF2 | 231
2024 | Bamboo Pruning | Soil | PF2 | 232
2025 | Bamboo Pruning | Soil | PF2 | 233
2026 | Bamboo Pruning | Soil | PF2 | 234
2020 | Paddy Straw | Soil | PF2 | 235
2021 | Paddy Straw | Soil | PF2 | 236
2022 | Paddy Straw | Soil | PF2 | 237
2023 | Paddy Straw | Soil | PF2 | 238
2024 | Paddy Straw | Soil | PF2 | 239
2025 | Paddy Straw | Soil | PF2 | 240
2026 | Paddy Straw | Soil | PF2 | 241
2020 | Bamboo Pruning | Non-soil | PF2 | 242
2021 | Bamboo Pruning | Non-soil | PF2 | 243
2022 | Bamboo Pruning | Non-soil | PF2 | 244
2023 | Bamboo Pruning | Non-soil | PF2 | 245
2024 | Bamboo Pruning | Non-soil | PF2 | 246
2025 | Bamboo Pruning | Non-soil | PF2 | 247
2026 | Bamboo Pruning | Non-soil | PF2 | 248
2020 | Paddy Straw | Non-soil | PF2 | 249
2021 | Paddy Straw | Non-soil | PF2 | 250
2022 | Paddy Straw | Non-soil | PF2 | 251
2023 | Paddy Straw | Non-soil | PF2 | 252
2024 | Paddy Straw | Non-soil | PF2 | 253
2025 | Paddy Straw | Non-soil | PF2 | 254
2026 | Paddy Straw | Non-soil | PF2 | 255
12740
Year | Biochar Type (t) | Production Facility (p) | FCp,t,p
2020 | Bamboo Pruning | PF1 | 0.35
2021 | Bamboo Pruning | PF1 | 0.36
2022 | Bamboo Pruning | PF1 | 0.37
2023 | Bamboo Pruning | PF1 | 0.38
2024 | Bamboo Pruning | PF1 | 0.39
2025 | Bamboo Pruning | PF1 | 0.4
2026 | Bamboo Pruning | PF1 | 0.41
2020 | Paddy Straw | PF1 | 0.42
2021 | Paddy Straw | PF1 | 0.43
2022 | Paddy Straw | PF1 | 0.44
2023 | Paddy Straw | PF1 | 0.45
2024 | Paddy Straw | PF1 | 0.46
2025 | Paddy Straw | PF1 | 0.47
2026 | Paddy Straw | PF1 | 0.48
2020 | Bamboo Pruning | PF2 | 0.49
2021 | Bamboo Pruning | PF2 | 0.5
2022 | Bamboo Pruning | PF2 | 0.51
2023 | Bamboo Pruning | PF2 | 0.52
2024 | Bamboo Pruning | PF2 | 0.53
2025 | Bamboo Pruning | PF2 | 0.54
2026 | Bamboo Pruning | PF2 | 0.55
2020 | Paddy Straw | PF2 | 0.56
2021 | Paddy Straw | PF2 | 0.57
2022 | Paddy Straw | PF2 | 0.58
2023 | Paddy Straw | PF2 | 0.59
2024 | Paddy Straw | PF2 | 0.6
2025 | Paddy Straw | PF2 | 0.61
2026 | Paddy Straw | PF2 | 0.62
Application Type (k) | PRde,k
Soil | 0.89
Non-soil | 0.92
Data for table 17
Year (y) | Production Facility (p) | Mp,y
2020 | PF1 | 842
2021 | PF1 | 846
2022 | PF1 | 850
2023 | PF1 | 854
2024 | PF1 | 858
2025 | PF1 | 862
2026 | PF1 | 866
2020 | PF2 | 954
2021 | PF2 | 958
2022 | PF2 | 962
2023 | PF2 | 966
2024 | PF2 | 970
2025 | PF2 | 974
2026 | PF2 | 978
12740
Data for table 19
GWPCH4
25
Year (y) | Production Facility (p) | Biochar Type (t) | Fe
2020 | PF1 | Bamboo Pruning | 0.049
2021 | PF1 | Bamboo Pruning | 0.05
2022 | PF1 | Bamboo Pruning | 0.051
2023 | PF1 | Bamboo Pruning | 0.052
2024 | PF1 | Bamboo Pruning | 0.053
2025 | PF1 | Bamboo Pruning | 0.054
2026 | PF1 | Bamboo Pruning | 0.055
2020 | PF2 | Bamboo Pruning | 0.056
2021 | PF2 | Bamboo Pruning | 0.057
2022 | PF2 | Bamboo Pruning | 0.058
2023 | PF2 | Bamboo Pruning | 0.059
2024 | PF2 | Bamboo Pruning | 0.06
2025 | PF2 | Bamboo Pruning | 0.061
2026 | PF2 | Bamboo Pruning | 0.062
2020 | PF1 | Paddy Straw | 0.063
2021 | PF1 | Paddy Straw | 0.064
2022 | PF1 | Paddy Straw | 0.065
2023 | PF1 | Paddy Straw | 0.066
2024 | PF1 | Paddy Straw | 0.067
2025 | PF1 | Paddy Straw | 0.068
2026 | PF1 | Paddy Straw | 0.069
2020 | PF2 | Paddy Straw | 0.07
2021 | PF2 | Paddy Straw | 0.071
2022 | PF2 | Paddy Straw | 0.072
2023 | PF2 | Paddy Straw | 0.073
2024 | PF2 | Paddy Straw | 0.074
2025 | PF2 | Paddy Straw | 0.075
2026 | PF2 | Paddy Straw | 0.076
Data for table 22
Year (y) | Application Type (k) | PEPE,k,y | PEPF,k,y
2020 | Soil | 2 | 3
2021 | Soil | 3 | 4
2022 | Soil | 4 | 2
2023 | Soil | 5 | 34
2024 | Soil | 6 | 5
2025 | Soil | 7 | 6
2026 | Soil | 8 | 7
2020 | Non-soil | 9 | 5
2021 | Non-soil | 10 | 3
2022 | Non-soil | 1 | 2
2023 | Non-soil | 2 | 2
2024 | Non-soil | 3 | 3
2025 | Non-soil | 4 | 5
2026 | Non-soil | 5 | 5
Data for table 23
Eap,k,y value is zero by default, do not ask this parameter from user, instead assume this to be zero as per section 8.2.3. of VM0044 v1.2
Year | Application Type (k) | Biochar Type (t) | Eap,t,k,y
2020 | Soil | Paddy Straw | 0
2021 | Soil | Paddy Straw | 0
2022 | Soil | Paddy Straw | 0
2023 | Soil | Paddy Straw | 0
2024 | Soil | Paddy Straw | 0
2025 | Soil | Paddy Straw | 0
2026 | Soil | Paddy Straw | 0
2020 | Non-soil | Paddy Straw | 0
2021 | Non-soil | Paddy Straw | 0
2022 | Non-soil | Paddy Straw | 0
2023 | Non-soil | Paddy Straw | 0
2024 | Non-soil | Paddy Straw | 0
2025 | Non-soil | Paddy Straw | 0
2026 | Non-soil | Paddy Straw | 0
2020 | Soil | Bamboo Pruning | 0
2021 | Soil | Bamboo Pruning | 0
2022 | Soil | Bamboo Pruning | 0
2023 | Soil | Bamboo Pruning | 0
2024 | Soil | Bamboo Pruning | 0
2025 | Soil | Bamboo Pruning | 0
2026 | Soil | Bamboo Pruning | 0
2020 | Non-soil | Bamboo Pruning | 0
2021 | Non-soil | Bamboo Pruning | 0
2022 | Non-soil | Bamboo Pruning | 0
2023 | Non-soil | Bamboo Pruning | 0
2024 | Non-soil | Bamboo Pruning | 0
2025 | Non-soil | Bamboo Pruning | 0
2026 | Non-soil | Bamboo Pruning | 0
Data for table 24
Year (y) | LEas,y
2020 | 5
2021 | 2.0314
2022 | 6
2023 | 6.3214
2024 | 2
2025 | 0.21354
2026 | 4
Year (y) | LEbd,y
2020 | 3
2021 | 4
2022 | 5.0324
2023 | 6
2024 | 1
2025 | 3
2026 | 1.0254
Year (y) | LEts,y
2020 | 0
2021 | 100.2325
2022 | 2
2023 | 3
2024 | 1
2025 | 0
2026 | 1
Year (y) | LEtap,y
2020 | 1.321
2021 | 4
2022 | 5
2023 | 3
2024 | 5
2025 | 2.3215
2026 | 4
Data for table 25
PESSy value is zero by default, do not ask this parameter from user, instead assume this to be zero as per section 8.2.1. of VM0044 v1.2
Year | PESS,y
2020 | 0
2021 | 0
2022 | 0
2023 | 0
2024 | 0
2025 | 0
2026 | 0
Data for table A1
Vintage Year | Electricity source (j) | Production Facility (p) | EFEF,j,y (biomass pre-treatment)
2020 | ES1 | PF1 | 2.01
2021 | ES1 | PF1 | 2.011
2022 | ES1 | PF1 | 2.012
2023 | ES1 | PF1 | 2.013
2024 | ES1 | PF1 | 2.014
2025 | ES1 | PF1 | 2.015
2026 | ES1 | PF1 | 2.016
2020 | ES2 | PF1 | 2.017
2021 | ES2 | PF1 | 2.018
2022 | ES2 | PF1 | 2.019
2023 | ES2 | PF1 | 2.02
2024 | ES2 | PF1 | 2.021
2025 | ES2 | PF1 | 2.022
2026 | ES2 | PF1 | 2.023
2020 | ES1 | PF2 | 2.024
2021 | ES1 | PF2 | 2.025
2022 | ES1 | PF2 | 2.026
2023 | ES1 | PF2 | 2.027
2024 | ES1 | PF2 | 2.028
2025 | ES1 | PF2 | 2.029
2026 | ES1 | PF2 | 2.03
2020 | ES2 | PF2 | 2.031
2021 | ES2 | PF2 | 2.032
2022 | ES2 | PF2 | 2.033
2023 | ES2 | PF2 | 2.034
2024 | ES2 | PF2 | 2.035
2025 | ES2 | PF2 | 2.036
2026 | ES2 | PF2 | 2.037
Vintage Year | Electricity source (j) | Production Facility (p) | ECPJ,j,y (biomass pre-treatment)
2020 | ES1 | PF1 | 100
2021 | ES1 | PF1 | 101
2022 | ES1 | PF1 | 102
2023 | ES1 | PF1 | 103
2024 | ES1 | PF1 | 104
2025 | ES1 | PF1 | 105
2026 | ES1 | PF1 | 106
2020 | ES2 | PF1 | 107
2021 | ES2 | PF1 | 108
2022 | ES2 | PF1 | 109
2023 | ES2 | PF1 | 110
2024 | ES2 | PF1 | 111
2025 | ES2 | PF1 | 112
2026 | ES2 | PF1 | 113
2020 | ES1 | PF2 | 114
2021 | ES1 | PF2 | 115
2022 | ES1 | PF2 | 116
2023 | ES1 | PF2 | 117
2024 | ES1 | PF2 | 118
2025 | ES1 | PF2 | 119
2026 | ES1 | PF2 | 120
2020 | ES2 | PF2 | 121
2021 | ES2 | PF2 | 122
2022 | ES2 | PF2 | 123
2023 | ES2 | PF2 | 124
2024 | ES2 | PF2 | 125
2025 | ES2 | PF2 | 126
2026 | ES2 | PF2 | 127
Vintage Year | Electricity source (j) | Production Facility (p) | TDLj,y (biomass pre-treatment)
2020 | ES1 | PF1 | 0.01
2021 | ES1 | PF1 | 0.012
2022 | ES1 | PF1 | 0.013
2023 | ES1 | PF1 | 0.014
2024 | ES1 | PF1 | 0.0155
2025 | ES1 | PF1 | 0.0168
2026 | ES1 | PF1 | 0.0181
2020 | ES2 | PF1 | 0.0194
2021 | ES2 | PF1 | 0.0207
2022 | ES2 | PF1 | 0.022
2023 | ES2 | PF1 | 0.0233
2024 | ES2 | PF1 | 0.0246
2025 | ES2 | PF1 | 0.0259
2026 | ES2 | PF1 | 0.0272
2020 | ES1 | PF2 | 0.0285
2021 | ES1 | PF2 | 0.0298
2022 | ES1 | PF2 | 0.0311
2023 | ES1 | PF2 | 0.0324
2024 | ES1 | PF2 | 0.0337
2025 | ES1 | PF2 | 0.035
2026 | ES1 | PF2 | 0.0363
2020 | ES2 | PF2 | 0.0376
2021 | ES2 | PF2 | 0.0389
2022 | ES2 | PF2 | 0.0402
2023 | ES2 | PF2 | 0.0415
2024 | ES2 | PF2 | 0.0428
2025 | ES2 | PF2 | 0.0441
2026 | ES2 | PF2 | 0.0454
Data for table A2
Vintage Year | Electricity source (j) | Production Facility (p) | EFEF,j,y (electricity used to start reactor)
2020 | ES1 | PF1 | 2.3977
2021 | ES1 | PF1 | 2.3978
2022 | ES1 | PF1 | 2.3979
2023 | ES1 | PF1 | 2.398
2024 | ES1 | PF1 | 2.3981
2025 | ES1 | PF1 | 2.3982
2026 | ES1 | PF1 | 2.3983
2020 | ES2 | PF1 | 2.3984
2021 | ES2 | PF1 | 2.3985
2022 | ES2 | PF1 | 2.3986
2023 | ES2 | PF1 | 2.3987
2024 | ES2 | PF1 | 2.3988
2025 | ES2 | PF1 | 2.3989
2026 | ES2 | PF1 | 2.399
2020 | ES1 | PF2 | 2.3991
2021 | ES1 | PF2 | 2.3992
2022 | ES1 | PF2 | 2.3993
2023 | ES1 | PF2 | 2.3994
2024 | ES1 | PF2 | 2.3995
2025 | ES1 | PF2 | 2.3996
2026 | ES1 | PF2 | 2.3997
2020 | ES2 | PF2 | 2.3998
2021 | ES2 | PF2 | 2.3999
2022 | ES2 | PF2 | 2.4
2023 | ES2 | PF2 | 2.4001
2024 | ES2 | PF2 | 2.4002
2025 | ES2 | PF2 | 2.4003
2026 | ES2 | PF2 | 2.4004
Vintage Year | Electricity source (j) | Production Facility (p) | ECPJ,j,y (electricity used to start reactor)
2020 | ES1 | PF1 | 100
2021 | ES1 | PF1 | 110
2022 | ES1 | PF1 | 120
2023 | ES1 | PF1 | 130
2024 | ES1 | PF1 | 140
2025 | ES1 | PF1 | 150
2026 | ES1 | PF1 | 160
2020 | ES2 | PF1 | 170
2021 | ES2 | PF1 | 180
2022 | ES2 | PF1 | 190
2023 | ES2 | PF1 | 200
2024 | ES2 | PF1 | 210
2025 | ES2 | PF1 | 220
2026 | ES2 | PF1 | 230
2020 | ES1 | PF2 | 240
2021 | ES1 | PF2 | 250
2022 | ES1 | PF2 | 260
2023 | ES1 | PF2 | 270
2024 | ES1 | PF2 | 280
2025 | ES1 | PF2 | 290
2026 | ES1 | PF2 | 300
2020 | ES2 | PF2 | 310
2021 | ES2 | PF2 | 320
2022 | ES2 | PF2 | 330
2023 | ES2 | PF2 | 340
2024 | ES2 | PF2 | 350
2025 | ES2 | PF2 | 360
2026 | ES2 | PF2 | 370
Vintage Year | Electricity source (j) | Production Facility (p) | TDLj,y (electricity used to start reactor)
2020 | ES1 | PF1 | 0.03
2021 | ES1 | PF1 | 0.04
2022 | ES1 | PF1 | 0.05
2023 | ES1 | PF1 | 0.06
2024 | ES1 | PF1 | 0.07
2025 | ES1 | PF1 | 0.08
2026 | ES1 | PF1 | 0.09
2020 | ES2 | PF1 | 0.1
2021 | ES2 | PF1 | 0.11
2022 | ES2 | PF1 | 0.12
2023 | ES2 | PF1 | 0.13
2024 | ES2 | PF1 | 0.14
2025 | ES2 | PF1 | 0.15
2026 | ES2 | PF1 | 0.16
2020 | ES1 | PF2 | 0.17
2021 | ES1 | PF2 | 0.18
2022 | ES1 | PF2 | 0.19
2023 | ES1 | PF2 | 0.08
2024 | ES1 | PF2 | 0.09
2025 | ES1 | PF2 | 0.1
2026 | ES1 | PF2 | 0.11
2020 | ES2 | PF2 | 0.12
2021 | ES2 | PF2 | 0.13
2022 | ES2 | PF2 | 0.14
2023 | ES2 | PF2 | 0.15
2024 | ES2 | PF2 | 0.05
2025 | ES2 | PF2 | 0.09
2026 | ES2 | PF2 | 0.2
Data for table A3
Vintage Year | Electricity source (j) | Production Facility (p) | EFEF,j,y (electricity used for biochar processing)
2020 | ES1 | PF1 | 2.11
2021 | ES1 | PF1 | 2.12
2022 | ES1 | PF1 | 2.13
2023 | ES1 | PF1 | 2.14
2024 | ES1 | PF1 | 2.01
2025 | ES1 | PF1 | 2.16
2026 | ES1 | PF1 | 2.17
2020 | ES2 | PF1 | 2.18
2021 | ES2 | PF1 | 2.19
2022 | ES2 | PF1 | 1.1
2023 | ES2 | PF1 | 2.21
2024 | ES2 | PF1 | 2
2025 | ES2 | PF1 | 2.23
2026 | ES2 | PF1 | 2.24
2020 | ES1 | PF2 | 2.25
2021 | ES1 | PF2 | 2.26
2022 | ES1 | PF2 | 2.27
2023 | ES1 | PF2 | 2.28
2024 | ES1 | PF2 | 2.29
2025 | ES1 | PF2 | 2.3
2026 | ES1 | PF2 | 2.31
2020 | ES2 | PF2 | 2.32
2021 | ES2 | PF2 | 2.33
2022 | ES2 | PF2 | 2.34
2023 | ES2 | PF2 | 2.35
2024 | ES2 | PF2 | 2.36
2025 | ES2 | PF2 | 2.37
2026 | ES2 | PF2 | 2.38
Vintage Year | Electricity source (j) | Production Facility (p) | ECPJ,j,y (electricity used for biochar processing)
2020 | ES1 | PF1 | 59
2021 | ES1 | PF1 | 60
2022 | ES1 | PF1 | 70
2023 | ES1 | PF1 | 75
2024 | ES1 | PF1 | 80
2025 | ES1 | PF1 | 85
2026 | ES1 | PF1 | 90
2020 | ES2 | PF1 | 96
2021 | ES2 | PF1 | 101.4643
2022 | ES2 | PF1 | 106.9286
2023 | ES2 | PF1 | 112.3929
2024 | ES2 | PF1 | 117.8571
2025 | ES2 | PF1 | 123.3214
2026 | ES2 | PF1 | 128.7857
2020 | ES1 | PF2 | 134.25
2021 | ES1 | PF2 | 139.7143
2022 | ES1 | PF2 | 145.1786
2023 | ES1 | PF2 | 150.6429
2024 | ES1 | PF2 | 156.1071
2025 | ES1 | PF2 | 161.5714
2026 | ES1 | PF2 | 167.0357
2020 | ES2 | PF2 | 75
2021 | ES2 | PF2 | 80
2022 | ES2 | PF2 | 85
2023 | ES2 | PF2 | 90
2024 | ES2 | PF2 | 96
2025 | ES2 | PF2 | 101.4643
2026 | ES2 | PF2 | 106.9286
Vintage Year | Electricity source (j) | Production Facility (p) | TDLj,y (electricity used for biochar processing)
2020 | ES1 | PF1 | 0.11
2021 | ES1 | PF1 | 0.12
2022 | ES1 | PF1 | 0.13
2023 | ES1 | PF1 | 0.14
2024 | ES1 | PF1 | 0.15
2025 | ES1 | PF1 | 0.12
2026 | ES1 | PF1 | 0.13
2020 | ES2 | PF1 | 0
2021 | ES2 | PF1 | 0.11
2022 | ES2 | PF1 | 0.080556
2023 | ES2 | PF1 | 0.074222
2024 | ES2 | PF1 | 0.067889
2025 | ES2 | PF1 | 0.061556
2026 | ES2 | PF1 | 0.055222
2020 | ES1 | PF2 | 0.12
2021 | ES1 | PF2 | 0.13
2022 | ES1 | PF2 | 0
2023 | ES1 | PF2 | 0.11
2024 | ES1 | PF2 | 0.080556
2025 | ES1 | PF2 | 0.074222
2026 | ES1 | PF2 | 0.12
2020 | ES2 | PF2 | 0.13
2021 | ES2 | PF2 | 0
2022 | ES2 | PF2 | 0.11
2023 | ES2 | PF2 | 0.080556
2024 | ES2 | PF2 | 0.074222
2025 | ES2 | PF2 | 0.080556
2026 | ES2 | PF2 | 0.074222
Data for table B1.1
Vintage Year | Fuel Type (i) | Production Facility (p) | WC,i,y - fuel for pre-treatment of biomass
2020 | Diesel | PF1 | 0.5019
2021 | Diesel | PF1 | 0.502
2022 | Diesel | PF1 | 0.5021
2023 | Diesel | PF1 | 0.5022
2024 | Diesel | PF1 | 0.5023
2025 | Diesel | PF1 | 0.5024
2026 | Diesel | PF1 | 0.5025
2020 | Diesel | PF2 | 0.5019
2021 | Diesel | PF2 | 0.502
2022 | Diesel | PF2 | 0.5021
2023 | Diesel | PF2 | 0.5022
2024 | Diesel | PF2 | 0.5023
2025 | Diesel | PF2 | 0.5024
2026 | Diesel | PF2 | 0.5025
2020 | Gasoline | PF1 | 0.41
2021 | Gasoline | PF1 | 0.411
2022 | Gasoline | PF1 | 0.412
2023 | Gasoline | PF1 | 0.413
2024 | Gasoline | PF1 | 0.414
2025 | Gasoline | PF1 | 0.415
2026 | Gasoline | PF1 | 0.416
2020 | Gasoline | PF2 | 0.417
2021 | Gasoline | PF2 | 0.418
2022 | Gasoline | PF2 | 0.419
2023 | Gasoline | PF2 | 0.42
2024 | Gasoline | PF2 | 0.421
2025 | Gasoline | PF2 | 0.422
2026 | Gasoline | PF2 | 0.423
Vintage Year | Fuel Type (i) | Production Facility (p) | FCi,j,y - fuel for pre-treatment of biomass
2020 | Diesel | PF1 | 5
2021 | Diesel | PF1 | 4
2022 | Diesel | PF1 | 1
2023 | Diesel | PF1 | 2
2024 | Diesel | PF1 | 5
2025 | Diesel | PF1 | 4
2026 | Diesel | PF1 | 7
2020 | Diesel | PF2 | 8
2021 | Diesel | PF2 | 5
2022 | Diesel | PF2 | 4
2023 | Diesel | PF2 | 5
2024 | Diesel | PF2 | 4
2025 | Diesel | PF2 | 5
2026 | Diesel | PF2 | 6
2020 | Gasoline | PF1 | 5
2021 | Gasoline | PF1 | 4
2022 | Gasoline | PF1 | 5
2023 | Gasoline | PF1 | 8
2024 | Gasoline | PF1 | 4
2025 | Gasoline | PF1 | 5
2026 | Gasoline | PF1 | 4
2020 | Gasoline | PF2 | 5
2021 | Gasoline | PF2 | 4
2022 | Gasoline | PF2 | 9
2023 | Gasoline | PF2 | 8
2024 | Gasoline | PF2 | 7
2025 | Gasoline | PF2 | 5
2026 | Gasoline | PF2 | 5
Data for table B1.2
Fuel Type (i) | ρ i,y - fuel for pre-treatment of biomass
Diesel | 0.00084
Gasoline | 0.00075
Data for table B1.3
Vintage Year | Fuel Type (i) | Production Facility (p) | NCVi,y - fuel for pre-treatment of biomass
2020 | Diesel | PF1 | 43.3
2021 | Diesel | PF1 | 43.31
2022 | Diesel | PF1 | 43.29
2023 | Diesel | PF1 | 43.29
2024 | Diesel | PF1 | 43.285
2025 | Diesel | PF1 | 43.28
2026 | Diesel | PF1 | 43.275
2020 | Diesel | PF2 | 44.8
2021 | Diesel | PF2 | 44.81
2022 | Diesel | PF2 | 44.79
2023 | Diesel | PF2 | 44.78
2024 | Diesel | PF2 | 44.82
2025 | Diesel | PF2 | 44.803
2026 | Diesel | PF2 | 44.804
2020 | Gasoline | PF1 | 43.29
2021 | Gasoline | PF1 | 43.29
2022 | Gasoline | PF1 | 43.285
2023 | Gasoline | PF1 | 43.31
2024 | Gasoline | PF1 | 43.29
2025 | Gasoline | PF1 | 43.29
2026 | Gasoline | PF1 | 43.285
2020 | Gasoline | PF2 | 43.28
2021 | Gasoline | PF2 | 43.275
2022 | Gasoline | PF2 | 44.8
2023 | Gasoline | PF2 | 44.81
2024 | Gasoline | PF2 | 44.79
2025 | Gasoline | PF2 | 44.78
2026 | Gasoline | PF2 | 44.82
Vintage Year | Fuel Type (i) | Production Facility (p) | EFCO2,i,y - fuel for pre-treatment of biomass
2020 | Diesel | PF1 | 2.6
2021 | Diesel | PF1 | 2.61
2022 | Diesel | PF1 | 2.62
2023 | Diesel | PF1 | 2.63
2024 | Diesel | PF1 | 2.63
2025 | Diesel | PF1 | 2.65
2026 | Diesel | PF1 | 2.67
2020 | Diesel | PF2 | 2.7
2021 | Diesel | PF2 | 3.2
2022 | Diesel | PF2 | 3.3
2023 | Diesel | PF2 | 2.61
2024 | Diesel | PF2 | 2.62
2025 | Diesel | PF2 | 2.63
2026 | Diesel | PF2 | 2.63
2020 | Gasoline | PF1 | 2.65
2021 | Gasoline | PF1 | 2.61
2022 | Gasoline | PF1 | 2.62
2023 | Gasoline | PF1 | 2.63
2024 | Gasoline | PF1 | 2.63
2025 | Gasoline | PF1 | 2.65
2026 | Gasoline | PF1 | 2.67
2020 | Gasoline | PF2 | 2.7
2021 | Gasoline | PF2 | 3.2
2022 | Gasoline | PF2 | 3.3
2023 | Gasoline | PF2 | 2.61
2024 | Gasoline | PF2 | 2.62
2025 | Gasoline | PF2 | 2.63
2026 | Gasoline | PF2 | 2.63
Data for table B2.1
Vintage Year | Fuel Type (i) | Production Facility (p) | WC,i,y - fuel used to start reactor
2020 | Diesel 2 | PF1 | 0.5022
2021 | Diesel 2 | PF1 | 0.5023
2022 | Diesel 2 | PF1 | 0.5024
2023 | Diesel 2 | PF1 | 0.5025
2024 | Diesel 2 | PF1 | 0.41
2025 | Diesel 2 | PF1 | 0.411
2026 | Diesel 2 | PF1 | 0.412
2020 | Diesel 2 | PF2 | 0.413
2021 | Diesel 2 | PF2 | 0.502
2022 | Diesel 2 | PF2 | 0.5021
2023 | Diesel 2 | PF2 | 0.5022
2024 | Diesel 2 | PF2 | 0.5023
2025 | Diesel 2 | PF2 | 0.5024
2026 | Diesel 2 | PF2 | 0.5025
2020 | Natural Gas | PF1 | 0.41
2021 | Natural Gas | PF1 | 0.411
2022 | Natural Gas | PF1 | 0.412
2023 | Natural Gas | PF1 | 0.413
2024 | Natural Gas | PF1 | 0.5022
2025 | Natural Gas | PF1 | 0.5023
2026 | Natural Gas | PF1 | 0.5024
2020 | Natural Gas | PF2 | 0.5025
2021 | Natural Gas | PF2 | 0.41
2022 | Natural Gas | PF2 | 0.411
2023 | Natural Gas | PF2 | 0.412
2024 | Natural Gas | PF2 | 0.413
2025 | Natural Gas | PF2 | 0.422
2026 | Natural Gas | PF2 | 0.423
Vintage Year | Fuel Type (i) | Production Facility (p) | FCi,j,y - fuel used to start reactor
2020 | Diesel 2 | PF1 | 3
2021 | Diesel 2 | PF1 | 1.1
2022 | Diesel 2 | PF1 | 1.2
2023 | Diesel 2 | PF1 | 1.3
2024 | Diesel 2 | PF1 | 1.4
2025 | Diesel 2 | PF1 | 1.5
2026 | Diesel 2 | PF1 | 1.6
2020 | Diesel 2 | PF2 | 1.7
2021 | Diesel 2 | PF2 | 1.8
2022 | Diesel 2 | PF2 | 1.9
2023 | Diesel 2 | PF2 | 2
2024 | Diesel 2 | PF2 | 2.1
2025 | Diesel 2 | PF2 | 2.2
2026 | Diesel 2 | PF2 | 2.3
2020 | Natural Gas | PF1 | 2.4
2021 | Natural Gas | PF1 | 2.5
2022 | Natural Gas | PF1 | 2.6
2023 | Natural Gas | PF1 | 2.7
2024 | Natural Gas | PF1 | 2.8
2025 | Natural Gas | PF1 | 2.9
2026 | Natural Gas | PF1 | 3
2020 | Natural Gas | PF2 | 3.1
2021 | Natural Gas | PF2 | 3.2
2022 | Natural Gas | PF2 | 3.3
2023 | Natural Gas | PF2 | 3.4
2024 | Natural Gas | PF2 | 3.5
2025 | Natural Gas | PF2 | 3.6
2026 | Natural Gas | PF2 | 3.7
Data for table B2.2
Fuel Type (i) | ρ i,y - fuel used to start reactor
Diesel 2 | 0.00084
Natural Gas | 0.00075
Data for table B2.3
Vintage Year | Fuel Type (i) | Production Facility (p) | NCVi,y - fuel used to start reactor
2020 | Diesel 2 | PF1 | 43.3
2021 | Diesel 2 | PF1 | 43.31
2022 | Diesel 2 | PF1 | 43.29
2023 | Diesel 2 | PF1 | 43.29
2024 | Diesel 2 | PF1 | 43.285
2025 | Diesel 2 | PF1 | 43.28
2026 | Diesel 2 | PF1 | 43.275
2020 | Diesel 2 | PF2 | 44.8
2021 | Diesel 2 | PF2 | 44.81
2022 | Diesel 2 | PF2 | 44.79
2023 | Diesel 2 | PF2 | 44.78
2024 | Diesel 2 | PF2 | 43.3
2025 | Diesel 2 | PF2 | 43.31
2026 | Diesel 2 | PF2 | 43.29
2020 | Natural Gas | PF1 | 43.29
2021 | Natural Gas | PF1 | 43.285
2022 | Natural Gas | PF1 | 43.28
2023 | Natural Gas | PF1 | 43.275
2024 | Natural Gas | PF1 | 44.8
2025 | Natural Gas | PF1 | 43.3
2026 | Natural Gas | PF1 | 43.31
2020 | Natural Gas | PF2 | 43.29
2021 | Natural Gas | PF2 | 43.29
2022 | Natural Gas | PF2 | 43.285
2023 | Natural Gas | PF2 | 43.28
2024 | Natural Gas | PF2 | 43.275
2025 | Natural Gas | PF2 | 44.8
2026 | Natural Gas | PF2 | 44.81
Vintage Year | Fuel Type (i) | Production Facility (p) | EFCO2,i,y - fuel used to start reactor
2020 | Diesel 2 | PF1 | 2.6
2021 | Diesel 2 | PF1 | 2.61
2022 | Diesel 2 | PF1 | 2.62
2023 | Diesel 2 | PF1 | 2.63
2024 | Diesel 2 | PF1 | 2.63
2025 | Diesel 2 | PF1 | 2.65
2026 | Diesel 2 | PF1 | 2.67
2020 | Diesel 2 | PF2 | 2.7
2021 | Diesel 2 | PF2 | 3.2
2022 | Diesel 2 | PF2 | 3.3
2023 | Diesel 2 | PF2 | 3.4
2024 | Diesel 2 | PF2 | 3.5
2025 | Diesel 2 | PF2 | 3.1
2026 | Diesel 2 | PF2 | 3.2
2020 | Natural Gas | PF1 | 3.4347
2021 | Natural Gas | PF1 | 3.504
2022 | Natural Gas | PF1 | 3.5733
2023 | Natural Gas | PF1 | 3.6426
2024 | Natural Gas | PF1 | 3.7119
2025 | Natural Gas | PF1 | 3.7812
2026 | Natural Gas | PF1 | 3.8505
2020 | Natural Gas | PF2 | 3.9198
2021 | Natural Gas | PF2 | 3.9891
2022 | Natural Gas | PF2 | 4.0584
2023 | Natural Gas | PF2 | 4.1277
2024 | Natural Gas | PF2 | 4.197
2025 | Natural Gas | PF2 | 4.2663
2026 | Natural Gas | PF2 | 4.3356
Data for table B3.1
Vintage Year | Fuel Type (i) | Application Type (k) | WC,i,y - fuel used to for biochar processing
2020 | Diesel 3 | Soil | 0.412
2021 | Diesel 3 | Soil | 0.413
2022 | Diesel 3 | Soil | 0.502
2023 | Diesel 3 | Soil | 0.5021
2024 | Diesel 3 | Soil | 0.5022
2025 | Diesel 3 | Soil | 0.5023
2026 | Diesel 3 | Soil | 0.5024
2020 | Diesel 3 | Non-soil | 0.5025
2021 | Diesel 3 | Non-soil | 0.41
2022 | Diesel 3 | Non-soil | 0.411
2023 | Diesel 3 | Non-soil | 0.412
2024 | Diesel 3 | Non-soil | 0.413
2025 | Diesel 3 | Non-soil | 0.5024
2026 | Diesel 3 | Non-soil | 0.5025
2020 | Gasoline 2 | Soil | 0.5024
2021 | Gasoline 2 | Soil | 0.5025
2022 | Gasoline 2 | Soil | 0.41
2023 | Gasoline 2 | Soil | 0.411
2024 | Gasoline 2 | Soil | 0.412
2025 | Gasoline 2 | Soil | 0.413
2026 | Gasoline 2 | Soil | 0.5024
2020 | Gasoline 2 | Non-soil | 0.5025
2021 | Gasoline 2 | Non-soil | 0.41
2022 | Gasoline 2 | Non-soil | 0.411
2023 | Gasoline 2 | Non-soil | 0.412
2024 | Gasoline 2 | Non-soil | 0.413
2025 | Gasoline 2 | Non-soil | 0.422
2026 | Gasoline 2 | Non-soil | 0.423
Vintage Year | Fuel Type (i) | Application Type (k) | FCi,j,y - fuel used to for biochar processing
2020 | Diesel 3 | Soil | 1.5
2021 | Diesel 3 | Soil | 1.6
2022 | Diesel 3 | Soil | 1.7
2023 | Diesel 3 | Soil | 1.8
2024 | Diesel 3 | Soil | 1.9
2025 | Diesel 3 | Soil | 2
2026 | Diesel 3 | Soil | 2.1
2020 | Diesel 3 | Non-soil | 2.2
2021 | Diesel 3 | Non-soil | 2.3
2022 | Diesel 3 | Non-soil | 2.4
2023 | Diesel 3 | Non-soil | 2
2024 | Diesel 3 | Non-soil | 2.1
2025 | Diesel 3 | Non-soil | 2.2
2026 | Diesel 3 | Non-soil | 2
2020 | Gasoline 2 | Soil | 2.1
2021 | Gasoline 2 | Soil | 2.2
2022 | Gasoline 2 | Soil | 2.3
2023 | Gasoline 2 | Soil | 2.4
2024 | Gasoline 2 | Soil | 2
2025 | Gasoline 2 | Soil | 2.1
2026 | Gasoline 2 | Soil | 2.2
2020 | Gasoline 2 | Non-soil | 2.3
2021 | Gasoline 2 | Non-soil | 2.4
2022 | Gasoline 2 | Non-soil | 3.3
2023 | Gasoline 2 | Non-soil | 3.4
2024 | Gasoline 2 | Non-soil | 3.5
2025 | Gasoline 2 | Non-soil | 3.6
2026 | Gasoline 2 | Non-soil | 3.7
Data for table B3.2
Fuel Type (i) | ρ i,y - fuel used for biochar processing
Diesel 3 | 0.00084
Gasoline 2 | 0.00075
Vintage Year | Fuel Type (i) | Application Type (k) | NCVi,y - fuel used for biochar processing
2020 | Diesel 3 | Soil | 43.3
2021 | Diesel 3 | Soil | 43.31
2022 | Diesel 3 | Soil | 43.29
2023 | Diesel 3 | Soil | 43.29
2024 | Diesel 3 | Soil | 43.285
2025 | Diesel 3 | Soil | 43.28
2026 | Diesel 3 | Soil | 43.275
2020 | Diesel 3 | Non-soil | 44.8
2021 | Diesel 3 | Non-soil | 44.81
2022 | Diesel 3 | Non-soil | 44.79
2023 | Diesel 3 | Non-soil | 44.78
2024 | Diesel 3 | Non-soil | 43.3
2025 | Diesel 3 | Non-soil | 43.31
2026 | Diesel 3 | Non-soil | 43.29
2020 | Gasoline 2 | Soil | 43.29
2021 | Gasoline 2 | Soil | 43.285
2022 | Gasoline 2 | Soil | 43.28
2023 | Gasoline 2 | Soil | 43.275
2024 | Gasoline 2 | Soil | 44.8
2025 | Gasoline 2 | Soil | 43.3
2026 | Gasoline 2 | Soil | 43.31
2020 | Gasoline 2 | Non-soil | 43.29
2021 | Gasoline 2 | Non-soil | 43.29
2022 | Gasoline 2 | Non-soil | 43.285
2023 | Gasoline 2 | Non-soil | 43.28
2024 | Gasoline 2 | Non-soil | 43.275
2025 | Gasoline 2 | Non-soil | 44.8
2026 | Gasoline 2 | Non-soil | 44.81
Vintage Year | Fuel Type (i) | Application Type (k) | EFCO2,i,y - fuel used for biochar processing
2020 | Diesel 3 | Soil | 2.6
2021 | Diesel 3 | Soil | 2.61
2022 | Diesel 3 | Soil | 2.62
2023 | Diesel 3 | Soil | 2.63
2024 | Diesel 3 | Soil | 2.63
2025 | Diesel 3 | Soil | 2.65
2026 | Diesel 3 | Soil | 2.67
2020 | Diesel 3 | Non-soil | 2.7
2021 | Diesel 3 | Non-soil | 3.2
2022 | Diesel 3 | Non-soil | 3.3
2023 | Diesel 3 | Non-soil | 3.4
2024 | Diesel 3 | Non-soil | 3.5
2025 | Diesel 3 | Non-soil | 3.1
2026 | Diesel 3 | Non-soil | 3.2
2020 | Gasoline 2 | Soil | 3.4347
2021 | Gasoline 2 | Soil | 3.504
2022 | Gasoline 2 | Soil | 3.5733
2023 | Gasoline 2 | Soil | 3.6426
2024 | Gasoline 2 | Soil | 3.7119
2025 | Gasoline 2 | Soil | 3.7812
2026 | Gasoline 2 | Soil | 3.8505
2020 | Gasoline 2 | Non-soil | 3.9198
2021 | Gasoline 2 | Non-soil | 3.9891
2022 | Gasoline 2 | Non-soil | 4.0584
2023 | Gasoline 2 | Non-soil | 4.1277
2024 | Gasoline 2 | Non-soil | 4.197
2025 | Gasoline 2 | Non-soil | 4.2663
2026 | Gasoline 2 | Non-soil | 4.3356